## Rating Curve
Bumbuna Hydrological Station
Rating Curve
RT/BUM/4/151076
Remarks
The discharge data from Bumbuna gauging station are sufficient to trace an approximate stage discharge curve, if the maximum discharges dueing limited periods of the year are not included.
Current meter has been used to record 12 discharges.
Source
1976 | Hydrological Year Book of Sierra Leone (1 May 1970 - 31 March 1976)
UNDP / MEP (Water Supply Division) SIL/72/007
Page 65
Rating Curve
Rating Table
Gauge Reading (m) | Discharge m³/s)
1.8 | 0.4
1.9 | 2.5
2 | 5.6
2.1 | 9.7
2.2 | 14.5
2.3 | 20
2.4 | 26.1
2.5 | 32.8
2.6 | 40.1
2.7 | 47.9
2.8 | 56.3
2.9 | 65.1
3 | 74.5
3.1 | 84.2
3.2 | 94.5
3.3 | 105
3.4 | 116
3.5 | 128
3.6 | 140
3.7 | 152
3.8 | 165
3.9 | 178
4 | 191
4.1 | 205
4.2 | 219
4.3 | 234
4.4 | 249
4.5 | 264
4.6 | 279
4.7 | 295
4.8 | 311
4.9 | 328
5 | 345
5.1 | 362
5.2 | 379
5.3 | 397
5.4 | 415
5.5 | 435
5.6 | 453
5.7 | 472
5.8 | 491
5.9 | 510
6 | 530
6.1 | 550
6.2 | 571
6.3 |  | original report: 992
6.4 | 612
6.5 | 634
6.6 | 655
6.7 | 677
6.8 | 699
6.9 | 722
7 | 744
7.1 | 767
7.2 | 790
7.3 | 813
7.4 | 837
7.5 | 861
7.6 | 885
7.7 | 910
7.8 | 934
7.9 | 959
8 | 984
8.1 | 1010
8.2 | 1035
8.3 | 1061
8.4 | 1087
8.5 | 1114
8.6 | 1140
8.7 | 1167
8.8 | 1194
8.9 | 1221
9 | 1249

## DailyData
Bumbuna Hydrological Station
Mean Daily River Flow (m³/s)
Station Information
|  |  | Degs | Mins
River Basin | Rokel-Seli | Longitude | 11 | 45
Catchment (km²) | 3990 | Latitude | 9 | 2mins 30secs
The recording gauge is located on the left bank about 20 metres downstream of Bumbuna ferry.
Gauge | Stevens A35 recording gauge. Gauge Scale:1:20, metric.
Established | May 1970
Record Period | 22 May 1970 to 31 March 1976
Source
1976 | Hydrological Year Book of Sierra Leone (1 May 1970 - 31 March 1976)
UNDP / MEP (Water Supply Division) SIL/72/007
Mean Daily Flow Chart
Daily Flow Statistics
Flow (m³/s)
Mean | 116.8211
Min | 1.5
Max | 1052
Std Dev | 138.8069
Daily Data
Date | Day | Month | Year | Flow (m³/s)
1970-05-22 | 22 | 5 | 1970 | 21.3
1970-05-23 | 23 | 5 | 1970 | 16.4
1970-05-24 | 24 | 5 | 1970 | 14
1970-05-25 | 25 | 5 | 1970 | 11.8
1970-05-26 | 26 | 5 | 1970 | 10.8
1970-05-27 | 27 | 5 | 1970 | 10.8
1970-05-28 | 28 | 5 | 1970 | 9.8
1970-05-29 | 29 | 5 | 1970 | 20
1970-05-30 | 30 | 5 | 1970 | 20
1970-05-31 | 31 | 5 | 1970 | 28.7
1970-06-01 | 1 | 6 | 1970 | 32.4
1970-06-02 | 2 | 6 | 1970 | 44.3
1970-06-03 | 3 | 6 | 1970 | 29.9
1970-06-04 | 4 | 6 | 1970 | 22.5
1970-06-05 | 5 | 6 | 1970 | 18.8
1970-06-06 | 6 | 6 | 1970 | 17.6
1970-06-07 | 7 | 6 | 1970 | 18.8
1970-06-08 | 8 | 6 | 1970 | 18.8
1970-06-09 | 9 | 6 | 1970 | 18.8
1970-06-10 | 10 | 6 | 1970 | 21.3
1970-06-11 | 11 | 6 | 1970 | 29.9
1970-06-12 | 12 | 6 | 1970 | 29.9
1970-06-13 | 13 | 6 | 1970 | 29.9
1970-06-14 | 14 | 6 | 1970 | 43.6
1970-06-15 | 15 | 6 | 1970 | 36.6
1970-06-16 | 16 | 6 | 1970 | 29.9
1970-06-17 | 17 | 6 | 1970 | 27.5
1970-06-18 | 18 | 6 | 1970 | 40.8
1970-06-19 | 19 | 6 | 1970 | 51.5
1970-06-20 | 20 | 6 | 1970 | 64.8
1970-06-21 | 21 | 6 | 1970 | 66.6
1970-06-22 | 22 | 6 | 1970 | 45.1
1970-06-23 | 23 | 6 | 1970 | 45.1
1970-06-24 | 24 | 6 | 1970 | 68.4
1970-06-25 | 25 | 6 | 1970 | 79.2
1970-06-26 | 26 | 6 | 1970 | 66.6
1970-06-27 | 27 | 6 | 1970 | 56.3
1970-06-28 | 28 | 6 | 1970 | 75.6
1970-06-29 | 29 | 6 | 1970 | 59.4
1970-06-30 | 30 | 6 | 1970 | 45.1
1970-07-01 | 1 | 7 | 1970 | 38
1970-07-02 | 2 | 7 | 1970 | 43.6
1970-07-03 | 3 | 7 | 1970 | 63
1970-07-04 | 4 | 7 | 1970 | 68.4
1970-07-05 | 5 | 7 | 1970 | 63
1970-07-06 | 6 | 7 | 1970 | 81
1970-07-07 | 7 | 7 | 1970 | 121
1970-07-08 | 8 | 7 | 1970 | 103
1970-07-09 | 9 | 7 | 1970 | 207
1970-07-10 | 10 | 7 | 1970 | 259
1970-07-11 | 11 | 7 | 1970 | 266
1970-07-12 | 12 | 7 | 1970 | 196
1970-07-13 | 13 | 7 | 1970 | 124
1970-07-14 | 14 | 7 | 1970 | 96.2
1970-07-15 | 15 | 7 | 1970 | 102
1970-07-16 | 16 | 7 | 1970 | 112
1970-07-17 | 17 | 7 | 1970 | 130
1970-07-18 | 18 | 7 | 1970 | 129
1970-07-19 | 19 | 7 | 1970 | 109
1970-07-20 | 20 | 7 | 1970 | 85.9
1970-07-21 | 21 | 7 | 1970 | 79.2
1970-07-22 | 22 | 7 | 1970 | 85.9
1970-07-23 | 23 | 7 | 1970 | 135
1970-07-24 | 24 | 7 | 1970 | 120
1970-07-25 | 25 | 7 | 1970 | 108
1970-07-26 | 26 | 7 | 1970 | 152
1970-07-27 | 27 | 7 | 1970 | 148
1970-07-28 | 28 | 7 | 1970 | 146
1970-07-29 | 29 | 7 | 1970 | 157
1970-07-30 | 30 | 7 | 1970 | 154
1970-07-31 | 31 | 7 | 1970 | 165
1970-08-01 | 1 | 8 | 1970 | 220
1970-08-02 | 2 | 8 | 1970 | 207
1970-08-03 | 3 | 8 | 1970 | 157
1970-08-04 | 4 | 8 | 1970 | 128
1970-08-05 | 5 | 8 | 1970 | 110
1970-08-06 | 6 | 8 | 1970 | 97.3
1970-08-07 | 7 | 8 | 1970 | 96.2
1970-08-08 | 8 | 8 | 1970 | 97.3
1970-08-09 | 9 | 8 | 1970 | 98.4
1970-08-10 | 10 | 8 | 1970 | 96.2
1970-08-11 | 11 | 8 | 1970 | 118
1970-08-12 | 12 | 8 | 1970 | 201
1970-08-13 | 13 | 8 | 1970 | 227
1970-08-14 | 14 | 8 | 1970 | 217
1970-08-15 | 15 | 8 | 1970 | 189
1970-08-16 | 16 | 8 | 1970 | 162
1970-08-17 | 17 | 8 | 1970 | 154
1970-08-18 | 18 | 8 | 1970 | 134
1970-08-19 | 19 | 8 | 1970 | 133
1970-08-20 | 20 | 8 | 1970 | 153
1970-08-21 | 21 | 8 | 1970 | 318
1970-08-22 | 22 | 8 | 1970 | 415
1970-08-23 | 23 | 8 | 1970 | 347
1970-08-24 | 24 | 8 | 1970 | 293
1970-08-25 | 25 | 8 | 1970 | 234
1970-08-26 | 26 | 8 | 1970 | 193
1970-08-27 | 27 | 8 | 1970 | 195
1970-08-28 | 28 | 8 | 1970 | 187
1970-08-29 | 29 | 8 | 1970 | 383
1970-08-30 | 30 | 8 | 1970 | 502
1970-08-31 | 31 | 8 | 1970 | 491
1970-09-01 | 1 | 9 | 1970 | 723
1970-09-02 | 2 | 9 | 1970 | 699
1970-09-03 | 3 | 9 | 1970 | 1052
1970-09-04 | 4 | 9 | 1970 | 997
1970-09-05 | 5 | 9 | 1970 | 761
1970-09-06 | 6 | 9 | 1970 | 633
1970-09-07 | 7 | 9 | 1970 | 522
1970-09-08 | 8 | 9 | 1970 | 582
1970-09-09 | 9 | 9 | 1970 | 506
1970-09-10 | 10 | 9 | 1970 | 514
1970-09-11 | 11 | 9 | 1970 | 550
1970-09-12 | 12 | 9 | 1970 | 475
1970-09-13 | 13 | 9 | 1970 | 365
1970-09-14 | 14 | 9 | 1970 | 299
1970-09-15 | 15 | 9 | 1970 | 341
1970-09-16 | 16 | 9 | 1970 | 324
1970-09-17 | 17 | 9 | 1970 | 303
1970-09-18 | 18 | 9 | 1970 | 298
1970-09-19 | 19 | 9 | 1970 | 330
1970-09-20 | 20 | 9 | 1970 | 447
1970-09-21 | 21 | 9 | 1970 | 391
1970-09-22 | 22 | 9 | 1970 | 393
1970-09-23 | 23 | 9 | 1970 | 259
1970-09-24 | 24 | 9 | 1970 | 242
1970-09-25 | 25 | 9 | 1970 | 221
1970-09-26 | 26 | 9 | 1970 | 233
1970-09-27 | 27 | 9 | 1970 | 222
1970-09-28 | 28 | 9 | 1970 | 326
1970-09-29 | 29 | 9 | 1970 | 318
1970-09-30 | 30 | 9 | 1970 | 337
1970-10-01 | 1 | 10 | 1970 | 324
1970-10-02 | 2 | 10 | 1970 | 273
1970-10-03 | 3 | 10 | 1970 | 233
1970-10-04 | 4 | 10 | 1970 | 227
1970-10-05 | 5 | 10 | 1970 | 249
1970-10-06 | 6 | 10 | 1970 | 301
1970-10-07 | 7 | 10 | 1970 | 282
1970-10-08 | 8 | 10 | 1970 | 251
1970-10-09 | 9 | 10 | 1970 | 314
1970-10-10 | 10 | 10 | 1970 | 371
1970-10-11 | 11 | 10 | 1970 | 322
1970-10-12 | 12 | 10 | 1970 | 275
1970-10-13 | 13 | 10 | 1970 | 242
1970-10-14 | 14 | 10 | 1970 | 227
1970-10-15 | 15 | 10 | 1970 | 236
1970-10-16 | 16 | 10 | 1970 | 299
1970-10-17 | 17 | 10 | 1970 | 297
1970-10-18 | 18 | 10 | 1970 | 279
1970-10-19 | 19 | 10 | 1970 | 285
1970-10-20 | 20 | 10 | 1970 | 267
1970-10-21 | 21 | 10 | 1970 | 266
1970-10-22 | 22 | 10 | 1970 | 215
1970-10-23 | 23 | 10 | 1970 | 205
1970-10-24 | 24 | 10 | 1970 | 215
1970-10-25 | 25 | 10 | 1970 | 220
1970-10-26 | 26 | 10 | 1970 | 206
1970-10-27 | 27 | 10 | 1970 | 219
1970-10-28 | 28 | 10 | 1970 | 249
1970-10-29 | 29 | 10 | 1970 | 205
1970-10-30 | 30 | 10 | 1970 | 165
1970-10-31 | 31 | 10 | 1970 | 148
1970-11-01 | 1 | 11 | 1970 | 141
1970-11-02 | 2 | 11 | 1970 | 134
1970-11-03 | 3 | 11 | 1970 | 129
1970-11-04 | 4 | 11 | 1970 | 123
1970-11-05 | 5 | 11 | 1970 | 120
1970-11-06 | 6 | 11 | 1970 | 124
1970-11-07 | 7 | 11 | 1970 | 140
1970-11-08 | 8 | 11 | 1970 | 134
1970-11-09 | 9 | 11 | 1970 | 121
1970-11-10 | 10 | 11 | 1970 | 116
1970-11-11 | 11 | 11 | 1970 | 107
1970-11-12 | 12 | 11 | 1970 | 103
1970-11-13 | 13 | 11 | 1970 | 102
1970-11-14 | 14 | 11 | 1970 | 101
1970-11-15 | 15 | 11 | 1970 | 116
1970-11-16 | 16 | 11 | 1970 | 137
1970-11-17 | 17 | 11 | 1970 | 187
1970-11-18 | 18 | 11 | 1970 | 157
1970-11-19 | 19 | 11 | 1970 | 150
1970-11-20 | 20 | 11 | 1970 | 168
1970-11-21 | 21 | 11 | 1970 | 209
1970-11-22 | 22 | 11 | 1970 | 193
1970-11-23 | 23 | 11 | 1970 | 152
1970-11-24 | 24 | 11 | 1970 | 116
1970-11-25 | 25 | 11 | 1970 | 107
1970-11-26 | 26 | 11 | 1970 | 99.5
1970-11-27 | 27 | 11 | 1970 | 103
1970-11-28 | 28 | 11 | 1970 | 99.5
1970-11-29 | 29 | 11 | 1970 | 96.2
1970-11-30 | 30 | 11 | 1970 | 86.9
1970-12-01 | 1 | 12 | 1970 | 81
1970-12-02 | 2 | 12 | 1970 | 77.4
1970-12-03 | 3 | 12 | 1970 | 75.6
1970-12-04 | 4 | 12 | 1970 | 73.8
1970-12-05 | 5 | 12 | 1970 | 72
1970-12-06 | 6 | 12 | 1970 | 70.2
1970-12-07 | 7 | 12 | 1970 | 68.4
1970-12-08 | 8 | 12 | 1970 | 67.5
1970-12-09 | 9 | 12 | 1970 | 67.5
1970-12-10 | 10 | 12 | 1970 | 67.5
1970-12-11 | 11 | 12 | 1970 | 65.7
1970-12-12 | 12 | 12 | 1970 | 63.9
1970-12-13 | 13 | 12 | 1970 | 60.3
1970-12-14 | 14 | 12 | 1970 | 57.1
1970-12-15 | 15 | 12 | 1970 | 55.5
1970-12-16 | 16 | 12 | 1970 | 54.7
1970-12-17 | 17 | 12 | 1970 | 54.7
1970-12-18 | 18 | 12 | 1970 | 54.7
1970-12-19 | 19 | 12 | 1970 | 53.9
1970-12-20 | 20 | 12 | 1970 | 52.3
1970-12-21 | 21 | 12 | 1970 | 50.7
1970-12-22 | 22 | 12 | 1970 | 49.1
1970-12-23 | 23 | 12 | 1970 | 48.3
1970-12-24 | 24 | 12 | 1970 | 46.7
1970-12-25 | 25 | 12 | 1970 | 45.9
1970-12-26 | 26 | 12 | 1970 | 45.9
1970-12-27 | 27 | 12 | 1970 | 45.1
1970-12-28 | 28 | 12 | 1970 | 45.1
1970-12-29 | 29 | 12 | 1970 | 44.3
1970-12-30 | 30 | 12 | 1970 | 43.6
1970-12-31 | 31 | 12 | 1970 | 42.2
1971-01-01 | 1 | 1 | 1971 | 40.8
1971-01-02 | 2 | 1 | 1971 | 39.4
1971-01-03 | 3 | 1 | 1971 | 37.3
1971-01-04 | 4 | 1 | 1971 | 35.2
1971-01-05 | 5 | 1 | 1971 | 34.5
1971-01-06 | 6 | 1 | 1971 | 33.8
1971-01-07 | 7 | 1 | 1971 | 32.4
1971-01-08 | 8 | 1 | 1971 | 31.7
1971-01-09 | 9 | 1 | 1971 | 31.7
1971-01-10 | 10 | 1 | 1971 | 31.1
1971-01-11 | 11 | 1 | 1971 | 31.1
1971-01-12 | 12 | 1 | 1971 | 29.9
1971-01-13 | 13 | 1 | 1971 | 28.7
1971-01-14 | 14 | 1 | 1971 | 27.5
1971-01-15 | 15 | 1 | 1971 | 26.8
1971-01-16 | 16 | 1 | 1971 | 26.1
1971-01-17 | 17 | 1 | 1971 | 25.8
1971-01-18 | 18 | 1 | 1971 | 25.2
1971-01-19 | 19 | 1 | 1971 | 24.9
1971-01-20 | 20 | 1 | 1971 | 24.3
1971-01-21 | 21 | 1 | 1971 | 23.1
1971-01-22 | 22 | 1 | 1971 | 22.5
1971-01-23 | 23 | 1 | 1971 | 21.9
1971-01-24 | 24 | 1 | 1971 | 21.9
1971-01-25 | 25 | 1 | 1971 | 21.3
1971-01-26 | 26 | 1 | 1971 | 21.3
1971-01-27 | 27 | 1 | 1971 | 20.6
1971-01-28 | 28 | 1 | 1971 | 20
1971-01-29 | 29 | 1 | 1971 | 20
1971-01-30 | 30 | 1 | 1971 | 20
1971-01-31 | 31 | 1 | 1971 | 20
1971-02-01 | 1 | 2 | 1971 | 19.4
1971-02-02 | 2 | 2 | 1971 | 18.8
1971-02-03 | 3 | 2 | 1971 | 18.8
1971-02-04 | 4 | 2 | 1971 | 18.2
1971-02-05 | 5 | 2 | 1971 | 17.6
1971-02-06 | 6 | 2 | 1971 | 17
1971-02-07 | 7 | 2 | 1971 | 16.4
1971-02-08 | 8 | 2 | 1971 | 15.8
1971-02-09 | 9 | 2 | 1971 | 15.8
1971-02-10 | 10 | 2 | 1971 | 15.8
1971-02-11 | 11 | 2 | 1971 | 15.2
1971-02-12 | 12 | 2 | 1971 | 14.6
1971-02-13 | 13 | 2 | 1971 | 14.6
1971-02-14 | 14 | 2 | 1971 | 14
1971-02-15 | 15 | 2 | 1971 | 16.4
1971-02-16 | 16 | 2 | 1971 | 15.8
1971-02-17 | 17 | 2 | 1971 | 15.2
1971-02-18 | 18 | 2 | 1971 | 14.6
1971-02-19 | 19 | 2 | 1971 | 14
1971-02-20 | 20 | 2 | 1971 | 13.4
1971-02-21 | 21 | 2 | 1971 | 11.8
1971-02-22 | 22 | 2 | 1971 | 11.8
1971-02-23 | 23 | 2 | 1971 | 11.3
1971-02-24 | 24 | 2 | 1971 | 11.8
1971-02-25 | 25 | 2 | 1971 | 13.4
1971-02-26 | 26 | 2 | 1971 | 12.8
1971-02-27 | 27 | 2 | 1971 | 12.3
1971-02-28 | 28 | 2 | 1971 | 12.3
1971-03-01 | 1 | 3 | 1971 | 11.8
1971-03-02 | 2 | 3 | 1971 | 11.3
1971-03-03 | 3 | 3 | 1971 | 10.8
1971-03-04 | 4 | 3 | 1971 | 10.8
1971-03-05 | 5 | 3 | 1971 | 10.8
1971-03-06 | 6 | 3 | 1971 | 10.3
1971-03-07 | 7 | 3 | 1971 | 9.8
1971-03-08 | 8 | 3 | 1971 | 9.8
1971-03-09 | 9 | 3 | 1971 | 9.3
1971-03-10 | 10 | 3 | 1971 | 9.3
1971-03-11 | 11 | 3 | 1971 | 9.3
1971-03-12 | 12 | 3 | 1971 | 8.8
1971-03-13 | 13 | 3 | 1971 | 8.8
1971-03-14 | 14 | 3 | 1971 | 8.8
1971-03-15 | 15 | 3 | 1971 | 8.8
1971-03-16 | 16 | 3 | 1971 | 7.9
1971-03-17 | 17 | 3 | 1971 | 7.5
1971-03-18 | 18 | 3 | 1971 | 7.5
1971-03-19 | 19 | 3 | 1971 | 7.1
1971-03-20 | 20 | 3 | 1971 | 7.5
1971-03-21 | 21 | 3 | 1971 | 6.7
1971-03-22 | 22 | 3 | 1971 | 6
1971-03-23 | 23 | 3 | 1971 | 5.8
1971-03-24 | 24 | 3 | 1971 | 5.4
1971-03-25 | 25 | 3 | 1971 | 5.4
1971-03-26 | 26 | 3 | 1971 | 5.1
1971-03-27 | 27 | 3 | 1971 | 5.1
1971-03-28 | 28 | 3 | 1971 | 5.1
1971-03-29 | 29 | 3 | 1971 | 5.1
1971-03-30 | 30 | 3 | 1971 | 5.1
1971-03-31 | 31 | 3 | 1971 | 4.8
1971-04-01 | 1 | 4 | 1971 | 4.5
1971-04-02 | 2 | 4 | 1971 | 4.2
1971-04-03 | 3 | 4 | 1971 | 4.8
1971-04-04 | 4 | 4 | 1971 | 9.3
1971-04-05 | 5 | 4 | 1971 | 11.6
1971-04-06 | 6 | 4 | 1971 | 14
1971-04-07 | 7 | 4 | 1971 | 13.4
1971-04-08 | 8 | 4 | 1971 | 13.4
1971-04-09 | 9 | 4 | 1971 | 14
1971-04-10 | 10 | 4 | 1971 | 14.6
1971-04-11 | 11 | 4 | 1971 | 14.6
1971-04-12 | 12 | 4 | 1971 | 20
1971-04-13 | 13 | 4 | 1971 | 18.8
1971-04-14 | 14 | 4 | 1971 | 17
1971-04-15 | 15 | 4 | 1971 | 15.8
1971-04-16 | 16 | 4 | 1971 | 15.2
1971-04-17 | 17 | 4 | 1971 | 14.6
1971-04-18 | 18 | 4 | 1971 | 14.6
1971-04-19 | 19 | 4 | 1971 | 15.2
1971-04-20 | 20 | 4 | 1971 | 16.4
1971-04-21 | 21 | 4 | 1971 | 18.8
1971-04-22 | 22 | 4 | 1971 | 16.4
1971-04-23 | 23 | 4 | 1971 | 15.8
1971-04-24 | 24 | 4 | 1971 | 26.8
1971-04-25 | 25 | 4 | 1971 | 29.9
1971-04-26 | 26 | 4 | 1971 | 39.4
1971-04-27 | 27 | 4 | 1971 | 50.7
1971-04-28 | 28 | 4 | 1971 | 34.5
1971-04-29 | 29 | 4 | 1971 | 26.1
1971-04-30 | 30 | 4 | 1971 | 20
1971-05-01 | 1 | 5 | 1971 | 16.4
1971-05-02 | 2 | 5 | 1971 | 18.2
1971-05-03 | 3 | 5 | 1971 | 20
1971-05-04 | 4 | 5 | 1971 | 17
1971-05-05 | 5 | 5 | 1971 | 15.8
1971-05-06 | 6 | 5 | 1971 | 15.2
1971-05-07 | 7 | 5 | 1971 | 15.8
1971-05-08 | 8 | 5 | 1971 | 15.8
1971-05-09 | 9 | 5 | 1971 | 15.2
1971-05-10 | 10 | 5 | 1971 | 14
1971-05-11 | 11 | 5 | 1971 | 14.6
1971-05-12 | 12 | 5 | 1971 | 16.4
1971-05-13 | 13 | 5 | 1971 | 17
1971-05-14 | 14 | 5 | 1971 | 20.6
1971-05-15 | 15 | 5 | 1971 | 17
1971-05-16 | 16 | 5 | 1971 | 15.2
1971-05-17 | 17 | 5 | 1971 | 14.6
1971-05-18 | 18 | 5 | 1971 | 14
1971-05-19 | 19 | 5 | 1971 | 14
1971-05-20 | 20 | 5 | 1971 | 11.8
1971-05-21 | 21 | 5 | 1971 | 10.8
1971-05-22 | 22 | 5 | 1971 | 14.6
1971-05-23 | 23 | 5 | 1971 | 29.9
1971-05-24 | 24 | 5 | 1971 | 28.7
1971-05-25 | 25 | 5 | 1971 | 26.8
1971-05-26 | 26 | 5 | 1971 | 21.3
1971-05-27 | 27 | 5 | 1971 | 23.1
1971-05-28 | 28 | 5 | 1971 | 21.9
1971-05-29 | 29 | 5 | 1971 | 26.8
1971-05-30 | 30 | 5 | 1971 | 26.1
1971-05-31 | 31 | 5 | 1971 | 24.3
1971-06-01 | 1 | 6 | 1971 | 22.5
1971-06-02 | 2 | 6 | 1971 | 20.6
1971-06-03 | 3 | 6 | 1971 | 21.9
1971-06-04 | 4 | 6 | 1971 | 21.9
1971-06-05 | 5 | 6 | 1971 | 21.9
1971-06-06 | 6 | 6 | 1971 | 20.6
1971-06-07 | 7 | 6 | 1971 | 20
1971-06-08 | 8 | 6 | 1971 | 20.6
1971-06-09 | 9 | 6 | 1971 | 24.3
1971-06-10 | 10 | 6 | 1971 | 24.3
1971-06-11 | 11 | 6 | 1971 | 20
1971-06-12 | 12 | 6 | 1971 | 18.8
1971-06-13 | 13 | 6 | 1971 | 15.2
1971-06-14 | 14 | 6 | 1971 | 15.8
1971-06-15 | 15 | 6 | 1971 | 17
1971-06-16 | 16 | 6 | 1971 | 20
1971-06-17 | 17 | 6 | 1971 | 31.1
1971-06-18 | 18 | 6 | 1971 | 35.9
1971-06-19 | 19 | 6 | 1971 | 35.2
1971-06-20 | 20 | 6 | 1971 | 41.5
1971-06-21 | 21 | 6 | 1971 | 37.3
1971-06-22 | 22 | 6 | 1971 | 72
1971-06-23 | 23 | 6 | 1971 | 125
1971-06-24 | 24 | 6 | 1971 | 104
1971-06-25 | 25 | 6 | 1971 | 107
1971-06-26 | 26 | 6 | 1971 | 133
1971-06-27 | 27 | 6 | 1971 | 140
1971-06-28 | 28 | 6 | 1971 | 95.1
1971-06-29 | 29 | 6 | 1971 | 63.8
1971-06-30 | 30 | 6 | 1971 | 56.3
1971-07-01 | 1 | 7 | 1971 | 66.6
1971-07-02 | 2 | 7 | 1971 | 64.8
1971-07-03 | 3 | 7 | 1971 | 57.9
1971-07-04 | 4 | 7 | 1971 | 48.3
1971-07-05 | 5 | 7 | 1971 | 40.1
1971-07-06 | 6 | 7 | 1971 | 35.2
1971-07-07 | 7 | 7 | 1971 | 41.5
1971-07-08 | 8 | 7 | 1971 | 107
1971-07-09 | 9 | 7 | 1971 | 144
1971-07-10 | 10 | 7 | 1971 | 155
1971-07-11 | 11 | 7 | 1971 | 116
1971-07-12 | 12 | 7 | 1971 | 90.9
1971-07-13 | 13 | 7 | 1971 | 88.9
1971-07-14 | 14 | 7 | 1971 | 82.1
1971-07-15 | 15 | 7 | 1971 | 78.3
1971-07-16 | 16 | 7 | 1971 | 79.2
1971-07-17 | 17 | 7 | 1971 | 72.9
1971-07-18 | 18 | 7 | 1971 | 70.2
1971-07-19 | 19 | 7 | 1971 | 64.8
1971-07-20 | 20 | 7 | 1971 | 101
1971-07-21 | 21 | 7 | 1971 | 124
1971-07-22 | 22 | 7 | 1971 | 102
1971-07-23 | 23 | 7 | 1971 | 97.3
1971-07-24 | 24 | 7 | 1971 | 148
1971-07-25 | 25 | 7 | 1971 | 163
1971-07-26 | 26 | 7 | 1971 | 156
1971-07-27 | 27 | 7 | 1971 | 131
1971-07-28 | 28 | 7 | 1971 | 113
1971-07-29 | 29 | 7 | 1971 | 112
1971-07-30 | 30 | 7 | 1971 | 98.4
1971-07-31 | 31 | 7 | 1971 | 84.9
1971-08-01 | 1 | 8 | 1971 | 84
1971-08-02 | 2 | 8 | 1971 | 154
1971-08-03 | 3 | 8 | 1971 | 337
1971-08-04 | 4 | 8 | 1971 | 221
1971-08-05 | 5 | 8 | 1971 | 201
1971-08-06 | 6 | 8 | 1971 | 326
1971-08-07 | 7 | 8 | 1971 | 280
1971-08-08 | 8 | 8 | 1971 | 235
1971-08-09 | 9 | 8 | 1971 | 235
1971-08-10 | 10 | 8 | 1971 | 233
1971-08-11 | 11 | 8 | 1971 | 295
1971-08-12 | 12 | 8 | 1971 | 225
1971-08-13 | 13 | 8 | 1971 | 187
1971-08-14 | 14 | 8 | 1971 | 259
1971-08-15 | 15 | 8 | 1971 | 275
1971-08-16 | 16 | 8 | 1971 | 275
1971-08-17 | 17 | 8 | 1971 | 373
1971-08-18 | 18 | 8 | 1971 | 387
1971-08-19 | 19 | 8 | 1971 | 343
1971-08-20 | 20 | 8 | 1971 | 279
1971-08-21 | 21 | 8 | 1971 | 285
1971-08-22 | 22 | 8 | 1971 | 269
1971-08-23 | 23 | 8 | 1971 | 222
1971-08-24 | 24 | 8 | 1971 | 187
1971-08-25 | 25 | 8 | 1971 | 215
1971-08-26 | 26 | 8 | 1971 | 303
1971-08-27 | 27 | 8 | 1971 | 337
1971-08-28 | 28 | 8 | 1971 | 273
1971-08-29 | 29 | 8 | 1971 | 220
1971-08-30 | 30 | 8 | 1971 | 192
1971-08-31 | 31 | 8 | 1971 | 171
1971-09-01 | 1 | 9 | 1971 | 161
1971-09-02 | 2 | 9 | 1971 | 166
1971-09-03 | 3 | 9 | 1971 | 286
1971-09-04 | 4 | 9 | 1971 | 346
1971-09-05 | 5 | 9 | 1971 | 285
1971-09-06 | 6 | 9 | 1971 | 345
1971-09-07 | 7 | 9 | 1971 | 341
1971-09-08 | 8 | 9 | 1971 | 215
1971-09-09 | 9 | 9 | 1971 | 221
1971-09-10 | 10 | 9 | 1971 | 296
1971-09-11 | 11 | 9 | 1971 | 266
1971-09-12 | 12 | 9 | 1971 | 267
1971-09-13 | 13 | 9 | 1971 | 398
1971-09-14 | 14 | 9 | 1971 | 389
1971-09-15 | 15 | 9 | 1971 | 343
1971-09-16 | 16 | 9 | 1971 | 314
1971-09-17 | 17 | 9 | 1971 | 301
1971-09-18 | 18 | 9 | 1971 | 280
1971-09-19 | 19 | 9 | 1971 | 363
1971-09-20 | 20 | 9 | 1971 | 380
1971-09-21 | 21 | 9 | 1971 | 346
1971-09-22 | 22 | 9 | 1971 | 381
1971-09-23 | 23 | 9 | 1971 | 373
1971-09-24 | 24 | 9 | 1971 | 296
1971-09-25 | 25 | 9 | 1971 | 273
1971-09-26 | 26 | 9 | 1971 | 259
1971-09-27 | 27 | 9 | 1971 | 220
1971-09-28 | 28 | 9 | 1971 | 192
1971-09-29 | 29 | 9 | 1971 | 205
1971-09-30 | 30 | 9 | 1971 | 193
1971-10-01 | 1 | 10 | 1971 | 194
1971-10-02 | 2 | 10 | 1971 | 182
1971-10-03 | 3 | 10 | 1971 | 193
1971-10-04 | 4 | 10 | 1971 | 211
1971-10-05 | 5 | 10 | 1971 | 248
1971-10-06 | 6 | 10 | 1971 | 229
1971-10-07 | 7 | 10 | 1971 | 316
1971-10-08 | 8 | 10 | 1971 | 316
1971-10-09 | 9 | 10 | 1971 | 363
1971-10-10 | 10 | 10 | 1971 | 296
1971-10-11 | 11 | 10 | 1971 | 215
1971-10-12 | 12 | 10 | 1971 | 191
1971-10-13 | 13 | 10 | 1971 | 224
1971-10-14 | 14 | 10 | 1971 | 244
1971-10-15 | 15 | 10 | 1971 | 312
1971-10-16 | 16 | 10 | 1971 | 249
1971-10-17 | 17 | 10 | 1971 | 264
1971-10-18 | 18 | 10 | 1971 | 234
1971-10-19 | 19 | 10 | 1971 | 194
1971-10-20 | 20 | 10 | 1971 | 191
1971-10-21 | 21 | 10 | 1971 | 187
1971-10-22 | 22 | 10 | 1971 | 207
1971-10-23 | 23 | 10 | 1971 | 209
1971-10-24 | 24 | 10 | 1971 | 196
1971-10-25 | 25 | 10 | 1971 | 167
1971-10-26 | 26 | 10 | 1971 | 159
1971-10-27 | 27 | 10 | 1971 | 144
1971-10-28 | 28 | 10 | 1971 | 132
1971-10-29 | 29 | 10 | 1971 | 129
1971-10-30 | 30 | 10 | 1971 | 128
1971-10-31 | 31 | 10 | 1971 | 123
1971-11-01 | 1 | 11 | 1971 | 110
1971-11-02 | 2 | 11 | 1971 | 109
1971-11-03 | 3 | 11 | 1971 | 104
1971-11-04 | 4 | 11 | 1971 | 102
1971-11-05 | 5 | 11 | 1971 | 107
1971-11-06 | 6 | 11 | 1971 | 103
1971-11-07 | 7 | 11 | 1971 | 91.9
1971-11-08 | 8 | 11 | 1971 | 90.9
1971-11-09 | 9 | 11 | 1971 | 94
1971-11-10 | 10 | 11 | 1971 | 90.9
1971-11-11 | 11 | 11 | 1971 | 90.9
1971-11-12 | 12 | 11 | 1971 | 83.1
1971-11-13 | 13 | 11 | 1971 | 78.5
1971-11-14 | 14 | 11 | 1971 | 78.1
1971-11-15 | 15 | 11 | 1971 | 79.2
1971-11-16 | 16 | 11 | 1971 | 82.1
1971-11-17 | 17 | 11 | 1971 | 75.6
1971-11-18 | 18 | 11 | 1971 | 72
1971-11-19 | 19 | 11 | 1971 | 71.1
1971-11-20 | 20 | 11 | 1971 | 81
1971-11-21 | 21 | 11 | 1971 | 82.1
1971-11-22 | 22 | 11 | 1971 | 119
1971-11-23 | 23 | 11 | 1971 | 117
1971-11-24 | 24 | 11 | 1971 | 127
1971-11-25 | 25 | 11 | 1971 | 157
1971-11-26 | 26 | 11 | 1971 | 229
1971-11-27 | 27 | 11 | 1971 | 234
1971-11-28 | 28 | 11 | 1971 | 189
1971-11-29 | 29 | 11 | 1971 | 161
1971-11-30 | 30 | 11 | 1971 | 134
1971-12-01 | 1 | 12 | 1971 | 104
1971-12-02 | 2 | 12 | 1971 | 98.4
1971-12-03 | 3 | 12 | 1971 | 89.9
1971-12-04 | 4 | 12 | 1971 | 84.9
1971-12-05 | 5 | 12 | 1971 | 83.1
1971-12-06 | 6 | 12 | 1971 | 80.1
1971-12-07 | 7 | 12 | 1971 | 75.6
1971-12-08 | 8 | 12 | 1971 | 72.9
1971-12-09 | 9 | 12 | 1971 | 71.1
1971-12-10 | 10 | 12 | 1971 | 67.5
1971-12-11 | 11 | 12 | 1971 | 66.6
1971-12-12 | 12 | 12 | 1971 | 64.8
1971-12-13 | 13 | 12 | 1971 | 64.8
1971-12-14 | 14 | 12 | 1971 | 65.7
1971-12-15 | 15 | 12 | 1971 | 86.9
1971-12-16 | 16 | 12 | 1971 | 113
1971-12-17 | 17 | 12 | 1971 | 84.9
1971-12-18 | 18 | 12 | 1971 | 72
1971-12-19 | 19 | 12 | 1971 | 65.7
1971-12-20 | 20 | 12 | 1971 | 60.3
1971-12-21 | 21 | 12 | 1971 | 56.3
1971-12-22 | 22 | 12 | 1971 | 55.5
1971-12-23 | 23 | 12 | 1971 | 53.9
1971-12-24 | 24 | 12 | 1971 | 52.3
1971-12-25 | 25 | 12 | 1971 | 49.9
1971-12-26 | 26 | 12 | 1971 | 47.5
1971-12-27 | 27 | 12 | 1971 | 46.7
1971-12-28 | 28 | 12 | 1971 | 45.1
1971-12-29 | 29 | 12 | 1971 | 44.3
1971-12-30 | 30 | 12 | 1971 | 43.6
1971-12-31 | 31 | 12 | 1971 | 42.9
1972-01-01 | 1 | 1 | 1972 | 42.9
1972-01-02 | 2 | 1 | 1972 | 44.3
1972-01-03 | 3 | 1 | 1972 | 42.2
1972-01-04 | 4 | 1 | 1972 | 40.8
1972-01-05 | 5 | 1 | 1972 | 40.1
1972-01-06 | 6 | 1 | 1972 | 40.1
1972-01-07 | 7 | 1 | 1972 | 40.8
1972-01-08 | 8 | 1 | 1972 | 40.1
1972-01-09 | 9 | 1 | 1972 | 39.4
1972-01-10 | 10 | 1 | 1972 | 38.7
1972-01-11 | 11 | 1 | 1972 | 35.2
1972-01-12 | 12 | 1 | 1972 | 34.5
1972-01-13 | 13 | 1 | 1972 | 33.1
1972-01-14 | 14 | 1 | 1972 | 32.4
1972-01-15 | 15 | 1 | 1972 | 31.7
1972-01-16 | 16 | 1 | 1972 | 31.7
1972-01-17 | 17 | 1 | 1972 | 31.7
1972-01-18 | 18 | 1 | 1972 | 31.7
1972-01-19 | 19 | 1 | 1972 | 31.7
1972-01-20 | 20 | 1 | 1972 | 31.1
1972-01-21 | 21 | 1 | 1972 | 29.9
1972-01-22 | 22 | 1 | 1972 | 28.7
1972-01-23 | 23 | 1 | 1972 | 28.1
1972-01-24 | 24 | 1 | 1972 | 28.1
1972-01-25 | 25 | 1 | 1972 | 28.1
1972-01-26 | 26 | 1 | 1972 | 27.5
1972-01-27 | 27 | 1 | 1972 | 29.3
1972-01-28 | 28 | 1 | 1972 | 28.7
1972-01-29 | 29 | 1 | 1972 | 26.8
1972-01-30 | 30 | 1 | 1972 | 26.1
1972-01-31 | 31 | 1 | 1972 | 25.5
1972-02-01 | 1 | 2 | 1972 | 23.7
1972-02-02 | 2 | 2 | 1972 | 22.5
1972-02-03 | 3 | 2 | 1972 | 21.3
1972-02-04 | 4 | 2 | 1972 | 20.6
1972-02-05 | 5 | 2 | 1972 | 20.1
1972-02-06 | 6 | 2 | 1972 | 19.4
1972-02-07 | 7 | 2 | 1972 | 19.4
1972-02-08 | 8 | 2 | 1972 | 19.4
1972-02-09 | 9 | 2 | 1972 | 19.4
1972-02-10 | 10 | 2 | 1972 | 18.8
1972-02-11 | 11 | 2 | 1972 | 17.6
1972-02-12 | 12 | 2 | 1972 | 16.4
1972-02-13 | 13 | 2 | 1972 | 15.8
1972-02-14 | 14 | 2 | 1972 | 15.2
1972-02-15 | 15 | 2 | 1972 | 15.2
1972-02-16 | 16 | 2 | 1972 | 15.2
1972-02-17 | 17 | 2 | 1972 | 14.6
1972-02-18 | 18 | 2 | 1972 | 14.6
1972-02-19 | 19 | 2 | 1972 | 14
1972-02-20 | 20 | 2 | 1972 | 13.4
1972-02-21 | 21 | 2 | 1972 | 13.4
1972-02-22 | 22 | 2 | 1972 | 12.8
1972-02-23 | 23 | 2 | 1972 | 12.3
1972-02-24 | 24 | 2 | 1972 | 11.3
1972-02-25 | 25 | 2 | 1972 | 10.8
1972-02-26 | 26 | 2 | 1972 | 10.3
1972-02-27 | 27 | 2 | 1972 | 10.3
1972-02-28 | 28 | 2 | 1972 | 9.8
1972-02-29 | 29 | 2 | 1972 | 9.8
1972-03-01 | 1 | 3 | 1972 | 9.8
1972-03-02 | 2 | 3 | 1972 | 9.3
1972-03-03 | 3 | 3 | 1972 | 8.8
1972-03-04 | 4 | 3 | 1972 | 8.8
1972-03-05 | 5 | 3 | 1972 | 8.3
1972-03-06 | 6 | 3 | 1972 | 7.9
1972-03-07 | 7 | 3 | 1972 | 7.9
1972-03-08 | 8 | 3 | 1972 | 7.5
1972-03-09 | 9 | 3 | 1972 | 7.1
1972-03-10 | 10 | 3 | 1972 | 6.7
1972-03-11 | 11 | 3 | 1972 | 7.5
1972-03-12 | 12 | 3 | 1972 | 7.1
1972-03-13 | 13 | 3 | 1972 | 7.9
1972-03-14 | 14 | 3 | 1972 | 8.8
1972-03-15 | 15 | 3 | 1972 | 8.3
1972-03-16 | 16 | 3 | 1972 | 7.5
1972-03-17 | 17 | 3 | 1972 | 6.3
1972-03-18 | 18 | 3 | 1972 | 5.8
1972-03-19 | 19 | 3 | 1972 | 5.8
1972-03-20 | 20 | 3 | 1972 | 5.1
1972-03-21 | 21 | 3 | 1972 | 5.1
1972-03-22 | 22 | 3 | 1972 | 5.1
1972-03-23 | 23 | 3 | 1972 | 5.1
1972-03-24 | 24 | 3 | 1972 | 4.8
1972-03-25 | 25 | 3 | 1972 | 5.4
1972-03-26 | 26 | 3 | 1972 | 5.4
1972-03-27 | 27 | 3 | 1972 | 5.8
1972-03-28 | 28 | 3 | 1972 | 6
1972-03-29 | 29 | 3 | 1972 | 6.7
1972-03-30 | 30 | 3 | 1972 | 6.3
1972-03-31 | 31 | 3 | 1972 | 8.8
1972-04-01 | 1 | 4 | 1972 | 8.8
1972-04-02 | 2 | 4 | 1972 | 8.3
1972-04-03 | 3 | 4 | 1972 | 8.8
1972-04-04 | 4 | 4 | 1972 | 9.3
1972-04-05 | 5 | 4 | 1972 | 8.8
1972-04-06 | 6 | 4 | 1972 | 7.9
1972-04-07 | 7 | 4 | 1972 | 6.7
1972-04-08 | 8 | 4 | 1972 | 6.3
1972-04-09 | 9 | 4 | 1972 | 5.8
1972-04-10 | 10 | 4 | 1972 | 5.4
1972-04-11 | 11 | 4 | 1972 | 5.1
1972-04-12 | 12 | 4 | 1972 | 6
1972-04-13 | 13 | 4 | 1972 | 4.5
1972-04-14 | 14 | 4 | 1972 | 5.4
1972-04-15 | 15 | 4 | 1972 | 14
1972-04-16 | 16 | 4 | 1972 | 14
1972-04-17 | 17 | 4 | 1972 | 10.3
1972-04-18 | 18 | 4 | 1972 | 8.8
1972-04-19 | 19 | 4 | 1972 | 6.7
1972-04-20 | 20 | 4 | 1972 | 6.3
1972-04-21 | 21 | 4 | 1972 | 5.8
1972-04-22 | 22 | 4 | 1972 | 7.9
1972-04-23 | 23 | 4 | 1972 | 9.8
1972-04-24 | 24 | 4 | 1972 | 9.8
1972-04-25 | 25 | 4 | 1972 | 9.3
1972-04-26 | 26 | 4 | 1972 | 8.8
1972-04-27 | 27 | 4 | 1972 | 8.8
1972-04-28 | 28 | 4 | 1972 | 9.8
1972-04-29 | 29 | 4 | 1972 | 12.3
1972-04-30 | 30 | 4 | 1972 | 15.8
1972-05-01 | 1 | 5 | 1972 | 21.9
1972-05-02 | 2 | 5 | 1972 | 22.5
1972-05-03 | 3 | 5 | 1972 | 17.6
1972-05-04 | 4 | 5 | 1972 | 15.2
1972-05-05 | 5 | 5 | 1972 | 14
1972-05-06 | 6 | 5 | 1972 | 14
1972-05-07 | 7 | 5 | 1972 | 12.3
1972-05-08 | 8 | 5 | 1972 | 11.3
1972-05-09 | 9 | 5 | 1972 | 10.3
1972-05-10 | 10 | 5 | 1972 | 10.8
1972-05-11 | 11 | 5 | 1972 | 10.8
1972-05-12 | 12 | 5 | 1972 | 11.3
1972-05-13 | 13 | 5 | 1972 | 14
1972-05-14 | 14 | 5 | 1972 | 12.8
1972-05-15 | 15 | 5 | 1972 | 12.3
1972-05-16 | 16 | 5 | 1972 | 10.8
1972-05-17 | 17 | 5 | 1972 | 10.3
1972-05-18 | 18 | 5 | 1972 | 9.8
1972-05-19 | 19 | 5 | 1972 | 8.9
1972-05-20 | 20 | 5 | 1972 | 9.8
1972-05-21 | 21 | 5 | 1972 | 10.3
1972-05-22 | 22 | 5 | 1972 | 16.4
1972-05-23 | 23 | 5 | 1972 | 17.6
1972-05-24 | 24 | 5 | 1972 | 15.8
1972-05-25 | 25 | 5 | 1972 | 15.8
1972-05-26 | 26 | 5 | 1972 | 15.8
1972-05-27 | 27 | 5 | 1972 | 17
1972-05-28 | 28 | 5 | 1972 | 22.5
1972-05-29 | 29 | 5 | 1972 | 42.2
1972-05-30 | 30 | 5 | 1972 | 69.3
1972-05-31 | 31 | 5 | 1972 | 112
1972-06-01 | 1 | 6 | 1972 | 180
1972-06-02 | 2 | 6 | 1972 | 146
1972-06-03 | 3 | 6 | 1972 | 124
1972-06-04 | 4 | 6 | 1972 | 153
1972-06-05 | 5 | 6 | 1972 | 311
1972-06-06 | 6 | 6 | 1972 | 199
1972-06-07 | 7 | 6 | 1972 | 187
1972-06-08 | 8 | 6 | 1972 | 201
1972-06-09 | 9 | 6 | 1972 | 166
1972-06-10 | 10 | 6 | 1972 | 139
1972-06-11 | 11 | 6 | 1972 | 134
1972-06-12 | 12 | 6 | 1972 | 187
1972-06-13 | 13 | 6 | 1972 | 220
1972-06-14 | 14 | 6 | 1972 | 189
1972-06-15 | 15 | 6 | 1972 | 161
1972-06-16 | 16 | 6 | 1972 | 158
1972-06-17 | 17 | 6 | 1972 | 140
1972-06-18 | 18 | 6 | 1972 | 127
1972-06-19 | 19 | 6 | 1972 | 145
1972-06-20 | 20 | 6 | 1972 | 161
1972-06-21 | 21 | 6 | 1972 | 146
1972-06-22 | 22 | 6 | 1972 | 153
1972-06-23 | 23 | 6 | 1972 | 121
1972-06-24 | 24 | 6 | 1972 | 113
1972-06-25 | 25 | 6 | 1972 | 119
1972-06-26 | 26 | 6 | 1972 | 137
1972-06-27 | 27 | 6 | 1972 | 159
1972-06-28 | 28 | 6 | 1972 | 146
1972-06-29 | 29 | 6 | 1972 | 131
1972-06-30 | 30 | 6 | 1972 | 117
1972-07-01 | 1 | 7 | 1972 | 135
1972-07-02 | 2 | 7 | 1972 | 105
1972-07-03 | 3 | 7 | 1972 | 137
1972-07-04 | 4 | 7 | 1972 | 123
1972-07-05 | 5 | 7 | 1972 | 112
1972-07-06 | 6 | 7 | 1972 | 107
1972-07-07 | 7 | 7 | 1972 | 106
1972-07-08 | 8 | 7 | 1972 | 962
1972-07-09 | 9 | 7 | 1972 | 141
1972-07-10 | 10 | 7 | 1972 | 187
1972-07-11 | 11 | 7 | 1972 | 167
1972-07-12 | 12 | 7 | 1972 | 193
1972-07-13 | 13 | 7 | 1972 | 191
1972-07-14 | 14 | 7 | 1972 | 187
1972-07-15 | 15 | 7 | 1972 | 161
1972-07-16 | 16 | 7 | 1972 | 142
1972-07-17 | 17 | 7 | 1972 | 194
1972-07-18 | 18 | 7 | 1972 | 233
1972-07-19 | 19 | 7 | 1972 | 328
1972-07-20 | 20 | 7 | 1972 | 234
1972-07-21 | 21 | 7 | 1972 | 183
1972-07-22 | 22 | 7 | 1972 | 185
1972-07-23 | 23 | 7 | 1972 | 207
1972-07-24 | 24 | 7 | 1972 | 205
1972-07-25 | 25 | 7 | 1972 | 191
1972-07-26 | 26 | 7 | 1972 | 178
1972-07-27 | 27 | 7 | 1972 | 150
1972-07-28 | 28 | 7 | 1972 | 206
1972-07-29 | 29 | 7 | 1972 | 250
1972-07-30 | 30 | 7 | 1972 | 240
1972-07-31 | 31 | 7 | 1972 | 221
1972-08-01 | 1 | 8 | 1972 | 174
1972-08-02 | 2 | 8 | 1972 | 157
1972-08-03 | 3 | 8 | 1972 | 145
1972-08-04 | 4 | 8 | 1972 | 144
1972-08-05 | 5 | 8 | 1972 | 174
1972-08-06 | 6 | 8 | 1972 | 157
1972-08-07 | 7 | 8 | 1972 | 105
1972-08-08 | 8 | 8 | 1972 | 158
1972-08-09 | 9 | 8 | 1972 | 132
1972-08-10 | 10 | 8 | 1972 | 122
1972-08-11 | 11 | 8 | 1972 | 154
1972-08-12 | 12 | 8 | 1972 | 185
1972-08-13 | 13 | 8 | 1972 | 184
1972-08-14 | 14 | 8 | 1972 | 187
1972-08-15 | 15 | 8 | 1972 | 208
1972-08-16 | 16 | 8 | 1972 | 229
1972-08-17 | 17 | 8 | 1972 | 481
1972-08-18 | 18 | 8 | 1972 | 597
1972-08-19 | 19 | 8 | 1972 | 379
1972-08-20 | 20 | 8 | 1972 | 445
1972-08-21 | 21 | 8 | 1972 | 369
1972-08-22 | 22 | 8 | 1972 | 363
1972-08-23 | 23 | 8 | 1972 | 265
1972-08-24 | 24 | 8 | 1972 | 224
1972-08-25 | 25 | 8 | 1972 | 238
1972-08-26 | 26 | 8 | 1972 | 235
1972-08-27 | 27 | 8 | 1972 | 263
1972-08-28 | 28 | 8 | 1972 | 244
1972-08-29 | 29 | 8 | 1972 | 257
1972-08-30 | 30 | 8 | 1972 | 263
1972-08-31 | 31 | 8 | 1972 | 285
1972-09-01 | 1 | 9 | 1972 | 350
1972-09-02 | 2 | 9 | 1972 | 373
1972-09-03 | 3 | 9 | 1972 | 343
1972-09-04 | 4 | 9 | 1972 | 266
1972-09-05 | 5 | 9 | 1972 | 364
1972-09-06 | 6 | 9 | 1972 | 398
1972-09-07 | 7 | 9 | 1972 | 307
1972-09-08 | 8 | 9 | 1972 | 295
1972-09-09 | 9 | 9 | 1972 | 255
1972-09-10 | 10 | 9 | 1972 | 285
1972-09-11 | 11 | 9 | 1972 | 344
1972-09-12 | 12 | 9 | 1972 | 339
1972-09-13 | 13 | 9 | 1972 | 548
1972-09-14 | 14 | 9 | 1972 | 477
1972-09-15 | 15 | 9 | 1972 | 393
1972-09-16 | 16 | 9 | 1972 | 371
1972-09-17 | 17 | 9 | 1972 | 454
1972-09-18 | 18 | 9 | 1972 | 542
1972-09-19 | 19 | 9 | 1972 | 612
1972-09-20 | 20 | 9 | 1972 | 601
1972-09-21 | 21 | 9 | 1972 | 453
1972-09-22 | 22 | 9 | 1972 | 398
1972-09-23 | 23 | 9 | 1972 | 383
1972-09-24 | 24 | 9 | 1972 | 348
1972-09-25 | 25 | 9 | 1972 | 275
1972-09-26 | 26 | 9 | 1972 | 231
1972-09-27 | 27 | 9 | 1972 | 253
1972-09-28 | 28 | 9 | 1972 | 289
1972-09-29 | 29 | 9 | 1972 | 316
1972-09-30 | 30 | 9 | 1972 | 312
1972-10-01 | 1 | 10 | 1972 | 369
1972-10-02 | 2 | 10 | 1972 | 434
1972-10-03 | 3 | 10 | 1972 | 443
1972-10-04 | 4 | 10 | 1972 | 443
1972-10-05 | 5 | 10 | 1972 | 552
1972-10-06 | 6 | 10 | 1972 | 395
1972-10-07 | 7 | 10 | 1972 | 364
1972-10-08 | 8 | 10 | 1972 | 326
1972-10-09 | 9 | 10 | 1972 | 318
1972-10-10 | 10 | 10 | 1972 | 303
1972-10-11 | 11 | 10 | 1972 | 363
1972-10-12 | 12 | 10 | 1972 | 395
1972-10-13 | 13 | 10 | 1972 | 326
1972-10-14 | 14 | 10 | 1972 | 318
1972-10-15 | 15 | 10 | 1972 | 661
1972-10-16 | 16 | 10 | 1972 | 568
1972-10-17 | 17 | 10 | 1972 | 548
1972-10-18 | 18 | 10 | 1972 | 441
1972-10-19 | 19 | 10 | 1972 | 607
1972-10-20 | 20 | 10 | 1972 | 616
1972-10-21 | 21 | 10 | 1972 | 681
1972-10-22 | 22 | 10 | 1972 | 628
1972-10-23 | 23 | 10 | 1972 | 430
1972-10-24 | 24 | 10 | 1972 | 391
1972-10-25 | 25 | 10 | 1972 | 345
1972-10-26 | 26 | 10 | 1972 | 331
1972-10-27 | 27 | 10 | 1972 | 380
1972-10-28 | 28 | 10 | 1972 | 369
1972-10-29 | 29 | 10 | 1972 | 307
1972-10-30 | 30 | 10 | 1972 | 237
1972-10-31 | 31 | 10 | 1972 | 220
1972-11-01 | 1 | 11 | 1972 | 208
1972-11-02 | 2 | 11 | 1972 | 205
1972-11-03 | 3 | 11 | 1972 | 185
1972-11-04 | 4 | 11 | 1972 | 174
1972-11-05 | 5 | 11 | 1972 | 158
1972-11-06 | 6 | 11 | 1972 | 154
1972-11-07 | 7 | 11 | 1972 | 139
1972-11-08 | 8 | 11 | 1972 | 144
1972-11-09 | 9 | 11 | 1972 | 140
1972-11-10 | 10 | 11 | 1972 | 132
1972-11-11 | 11 | 11 | 1972 | 128
1972-11-12 | 12 | 11 | 1972 | 123
1972-11-13 | 13 | 11 | 1972 | 121
1972-11-14 | 14 | 11 | 1972 | 119
1972-11-15 | 15 | 11 | 1972 | 114
1972-11-16 | 16 | 11 | 1972 | 112
1972-11-17 | 17 | 11 | 1972 | 113
1972-11-18 | 18 | 11 | 1972 | 108
1972-11-19 | 19 | 11 | 1972 | 104
1972-11-20 | 20 | 11 | 1972 | 102
1972-11-21 | 21 | 11 | 1972 | 98.4
1972-11-22 | 22 | 11 | 1972 | 95.1
1972-11-23 | 23 | 11 | 1972 | 90.9
1972-11-24 | 24 | 11 | 1972 | 87.9
1972-11-25 | 25 | 11 | 1972 | 85.9
1972-11-26 | 26 | 11 | 1972 | 84.9
1972-11-27 | 27 | 11 | 1972 | 84
1972-11-28 | 28 | 11 | 1972 | 84.9
1972-11-29 | 29 | 11 | 1972 | 97.3
1972-11-30 | 30 | 11 | 1972 | 106
1972-12-01 | 1 | 12 | 1972 | 91.9
1972-12-02 | 2 | 12 | 1972 | 84.9
1972-12-03 | 3 | 12 | 1972 | 78.3
1972-12-04 | 4 | 12 | 1972 | 74.7
1972-12-05 | 5 | 12 | 1972 | 71.1
1972-12-06 | 6 | 12 | 1972 | 68.4
1972-12-07 | 7 | 12 | 1972 | 65.7
1972-12-08 | 8 | 12 | 1972 | 63.9
1972-12-09 | 9 | 12 | 1972 | 62.1
1972-12-10 | 10 | 12 | 1972 | 62.1
1972-12-11 | 11 | 12 | 1972 | 62.1
1972-12-12 | 12 | 12 | 1972 | 61.2
1972-12-13 | 13 | 12 | 1972 | 60.3
1972-12-14 | 14 | 12 | 1972 | 57.9
1972-12-15 | 15 | 12 | 1972 | 55.5
1972-12-16 | 16 | 12 | 1972 | 53.1
1972-12-17 | 17 | 12 | 1972 | 51.5
1972-12-18 | 18 | 12 | 1972 | 50.7
1972-12-19 | 19 | 12 | 1972 | 50.7
1972-12-20 | 20 | 12 | 1972 | 50.7
1972-12-21 | 21 | 12 | 1972 | 50.7
1972-12-22 | 22 | 12 | 1972 | 49.1
1972-12-23 | 23 | 12 | 1972 | 47.5
1972-12-24 | 24 | 12 | 1972 | 45.9
1972-12-25 | 25 | 12 | 1972 | 44.3
1972-12-26 | 26 | 12 | 1972 | 44.3
1972-12-27 | 27 | 12 | 1972 | 44.3
1972-12-28 | 28 | 12 | 1972 | 41.2
1972-12-29 | 29 | 12 | 1972 | 41.8
1972-12-30 | 30 | 12 | 1972 | 40.1
1972-12-31 | 31 | 12 | 1972 | 40.1
1973-01-01 | 1 | 1 | 1973 | 40.1
1973-01-02 | 2 | 1 | 1973 | 41.5
1973-01-03 | 3 | 1 | 1973 | 40.1
1973-01-04 | 4 | 1 | 1973 | 38
1973-01-05 | 5 | 1 | 1973 | 36.6
1973-01-06 | 6 | 1 | 1973 | 35.9
1973-01-07 | 7 | 1 | 1973 | 34.5
1973-01-08 | 8 | 1 | 1973 | 33.1
1973-01-09 | 9 | 1 | 1973 | 32.4
1973-01-10 | 10 | 1 | 1973 | 31.7
1973-01-11 | 11 | 1 | 1973 | 30.5
1973-01-12 | 12 | 1 | 1973 | 29.9
1973-01-13 | 13 | 1 | 1973 | 28.7
1973-01-14 | 14 | 1 | 1973 | 28.1
1973-01-15 | 15 | 1 | 1973 | 28.1
1973-01-16 | 16 | 1 | 1973 | 27.5
1973-01-17 | 17 | 1 | 1973 | 26.1
1973-01-18 | 18 | 1 | 1973 | 25.5
1973-01-19 | 19 | 1 | 1973 | 25.5
1973-01-20 | 20 | 1 | 1973 | 25.5
1973-01-21 | 21 | 1 | 1973 | 24.9
1973-01-22 | 22 | 1 | 1973 | 24.3
1973-01-23 | 23 | 1 | 1973 | 24.3
1973-01-24 | 24 | 1 | 1973 | 24.3
1973-01-25 | 25 | 1 | 1973 | 23.1
1973-01-26 | 26 | 1 | 1973 | 23.1
1973-01-27 | 27 | 1 | 1973 | 23.1
1973-01-28 | 28 | 1 | 1973 | 21.9
1973-01-29 | 29 | 1 | 1973 | 20.6
1973-01-30 | 30 | 1 | 1973 | 20.6
1973-01-31 | 31 | 1 | 1973 | 19.4
1973-02-01 | 1 | 2 | 1973 | 19.4
1973-02-02 | 2 | 2 | 1973 | 18.2
1973-02-03 | 3 | 2 | 1973 | 18.2
1973-02-04 | 4 | 2 | 1973 | 18.2
1973-02-05 | 5 | 2 | 1973 | 17.6
1973-02-06 | 6 | 2 | 1973 | 17
1973-02-07 | 7 | 2 | 1973 | 16.4
1973-02-08 | 8 | 2 | 1973 | 15.8
1973-02-09 | 9 | 2 | 1973 | 15.8
1973-02-10 | 10 | 2 | 1973 | 15.2
1973-02-11 | 11 | 2 | 1973 | 14.6
1973-02-12 | 12 | 2 | 1973 | 14
1973-02-13 | 13 | 2 | 1973 | 14
1973-02-14 | 14 | 2 | 1973 | 13.4
1973-02-15 | 15 | 2 | 1973 | 13.4
1973-02-16 | 16 | 2 | 1973 | 13.4
1973-02-17 | 17 | 2 | 1973 | 12.3
1973-02-18 | 18 | 2 | 1973 | 12.3
1973-02-19 | 19 | 2 | 1973 | 11.3
1973-02-20 | 20 | 2 | 1973 | 11.3
1973-02-21 | 21 | 2 | 1973 | 11.3
1973-02-22 | 22 | 2 | 1973 | 10.3
1973-02-23 | 23 | 2 | 1973 | 9.8
1973-02-24 | 24 | 2 | 1973 | 9.3
1973-02-25 | 25 | 2 | 1973 | 9.3
1973-02-26 | 26 | 2 | 1973 | 9.3
1973-02-27 | 27 | 2 | 1973 | 9.3
1973-02-28 | 28 | 2 | 1973 | 9.3
1973-03-01 | 1 | 3 | 1973 | 9.8
1973-03-02 | 2 | 3 | 1973 | 9.8
1973-03-03 | 3 | 3 | 1973 | 10.3
1973-03-04 | 4 | 3 | 1973 | 10.3
1973-03-05 | 5 | 3 | 1973 | 9.8
1973-03-06 | 6 | 3 | 1973 | 8.8
1973-03-07 | 7 | 3 | 1973 | 8.3
1973-03-08 | 8 | 3 | 1973 | 7.9
1973-03-09 | 9 | 3 | 1973 | 7.1
1973-03-10 | 10 | 3 | 1973 | 6.7
1973-03-11 | 11 | 3 | 1973 | 6
1973-03-12 | 12 | 3 | 1973 | 5.4
1973-03-13 | 13 | 3 | 1973 | 5.1
1973-03-14 | 14 | 3 | 1973 | 4.8
1973-03-15 | 15 | 3 | 1973 | 4.8
1973-03-16 | 16 | 3 | 1973 | 5.1
1973-03-17 | 17 | 3 | 1973 | 4.8
1973-03-18 | 18 | 3 | 1973 | 4.8
1973-03-19 | 19 | 3 | 1973 | 4.8
1973-03-20 | 20 | 3 | 1973 | 5.1
1973-03-21 | 21 | 3 | 1973 | 5.4
1973-03-22 | 22 | 3 | 1973 | 6
1973-03-23 | 23 | 3 | 1973 | 6
1973-03-24 | 24 | 3 | 1973 | 7.5
1973-03-25 | 25 | 3 | 1973 | 8.3
1973-03-26 | 26 | 3 | 1973 | 9.8
1973-03-27 | 27 | 3 | 1973 | 8.3
1973-03-28 | 28 | 3 | 1973 | 7.5
1973-03-29 | 29 | 3 | 1973 | 7.5
1973-03-30 | 30 | 3 | 1973 | 6.7
1973-03-31 | 31 | 3 | 1973 | 8.3
1973-04-01 | 1 | 4 | 1973 | 7.5
1973-04-02 | 2 | 4 | 1973 | 5.8
1973-04-03 | 3 | 4 | 1973 | 4.8
1973-04-04 | 4 | 4 | 1973 | 4.8
1973-04-05 | 5 | 4 | 1973 | 4.2
1973-04-06 | 6 | 4 | 1973 | 3.9
1973-04-07 | 7 | 4 | 1973 | 3.6
1973-04-08 | 8 | 4 | 1973 | 3.6
1973-04-09 | 9 | 4 | 1973 | 3.6
1973-04-10 | 10 | 4 | 1973 | 3.6
1973-04-11 | 11 | 4 | 1973 | 3.6
1973-04-12 | 12 | 4 | 1973 | 3.6
1973-04-13 | 13 | 4 | 1973 | 3.3
1973-04-14 | 14 | 4 | 1973 | 3.3
1973-04-15 | 15 | 4 | 1973 | 3
1973-04-16 | 16 | 4 | 1973 | 3
1973-04-17 | 17 | 4 | 1973 | 3
1973-04-18 | 18 | 4 | 1973 | 3
1973-04-19 | 19 | 4 | 1973 | 3
1973-04-20 | 20 | 4 | 1973 | 5.1
1973-04-21 | 21 | 4 | 1973 | 5.8
1973-04-22 | 22 | 4 | 1973 | 5.4
1973-04-23 | 23 | 4 | 1973 | 5.4
1973-04-24 | 24 | 4 | 1973 | 5.1
1973-04-25 | 25 | 4 | 1973 | 4.8
1973-04-26 | 26 | 4 | 1973 | 4.2
1973-04-27 | 27 | 4 | 1973 | 4.8
1973-04-28 | 28 | 4 | 1973 | 6
1973-04-29 | 29 | 4 | 1973 | 6.7
1973-04-30 | 30 | 4 | 1973 | 8.3
1973-05-01 | 1 | 5 | 1973 | 9.3
1973-05-02 | 2 | 5 | 1973 | 8.8
1973-05-03 | 3 | 5 | 1973 | 7.7
1973-05-04 | 4 | 5 | 1973 | 8.3
1973-05-05 | 5 | 5 | 1973 | 7.5
1973-05-06 | 6 | 5 | 1973 | 8.3
1973-05-07 | 7 | 5 | 1973 | 7.5
1973-05-08 | 8 | 5 | 1973 | 11.5
1973-05-09 | 9 | 5 | 1973 | 15.8
1973-05-10 | 10 | 5 | 1973 | 14
1973-05-11 | 11 | 5 | 1973 | 14
1973-05-12 | 12 | 5 | 1973 | 15.8
1973-05-13 | 13 | 5 | 1973 | 29.3
1973-05-14 | 14 | 5 | 1973 | 25.5
1973-05-15 | 15 | 5 | 1973 | 23.1
1973-05-16 | 16 | 5 | 1973 | 30.5
1973-05-17 | 17 | 5 | 1973 | 25.5
1973-05-18 | 18 | 5 | 1973 | 44.3
1973-05-19 | 19 | 5 | 1973 | 69.3
1973-05-20 | 20 | 5 | 1973 | 71.1
1973-05-21 | 21 | 5 | 1973 | 57.9
1973-05-22 | 22 | 5 | 1973 | 57.9
1973-05-23 | 23 | 5 | 1973 | 47.5
1973-05-24 | 24 | 5 | 1973 | 36.6
1973-05-25 | 25 | 5 | 1973 | 28.7
1973-05-26 | 26 | 5 | 1973 | 29.7
1973-05-27 | 27 | 5 | 1973 | 32.4
1973-05-28 | 28 | 5 | 1973 | 30.5
1973-05-29 | 29 | 5 | 1973 | 37.3
1973-05-30 | 30 | 5 | 1973 | 31.3
1973-05-31 | 31 | 5 | 1973 | 26.1
1973-06-01 | 1 | 6 | 1973 | 22.5
1973-06-02 | 2 | 6 | 1973 | 30.5
1973-06-03 | 3 | 6 | 1973 | 57.1
1973-06-04 | 4 | 6 | 1973 | 72
1973-06-05 | 5 | 6 | 1973 | 60.3
1973-06-06 | 6 | 6 | 1973 | 45.9
1973-06-07 | 7 | 6 | 1973 | 44.3
1973-06-08 | 8 | 6 | 1973 | 57.1
1973-06-09 | 9 | 6 | 1973 | 55.9
1973-06-10 | 10 | 6 | 1973 | 45.9
1973-06-11 | 11 | 6 | 1973 | 69.3
1973-06-12 | 12 | 6 | 1973 | 63
1973-06-13 | 13 | 6 | 1973 | 95.4
1973-06-14 | 14 | 6 | 1973 | 152
1973-06-15 | 15 | 6 | 1973 | 157
1973-06-16 | 16 | 6 | 1973 | 141
1973-06-17 | 17 | 6 | 1973 | 219
1973-06-18 | 18 | 6 | 1973 | 229
1973-06-19 | 19 | 6 | 1973 | 215
1973-06-20 | 20 | 6 | 1973 | 137
1973-06-21 | 21 | 6 | 1973 | 86.9
1973-06-22 | 22 | 6 | 1973 | 71.1
1973-06-23 | 23 | 6 | 1973 | 69.3
1973-06-24 | 24 | 6 | 1973 | 67.5
1973-06-25 | 25 | 6 | 1973 | 65.7
1973-06-26 | 26 | 6 | 1973 | 63
1973-06-27 | 27 | 6 | 1973 | 61.2
1973-06-28 | 28 | 6 | 1973 | 61.8
1973-06-29 | 29 | 6 | 1973 | 70.2
1973-06-30 | 30 | 6 | 1973 | 69.3
1973-07-01 | 1 | 7 | 1973 | 83.1
1973-07-02 | 2 | 7 | 1973 | 67.5
1973-07-03 | 3 | 7 | 1973 | 108
1973-07-04 | 4 | 7 | 1973 | 248
1973-07-05 | 5 | 7 | 1973 | 314
1973-07-06 | 6 | 7 | 1973 | 211
1973-07-07 | 7 | 7 | 1973 | 152
1973-07-08 | 8 | 7 | 1973 | 106
1973-07-09 | 9 | 7 | 1973 | 90.9
1973-07-10 | 10 | 7 | 1973 | 89.9
1973-07-11 | 11 | 7 | 1973 | 102
1973-07-12 | 12 | 7 | 1973 | 79.2
1973-07-13 | 13 | 7 | 1973 | 68.4
1973-07-14 | 14 | 7 | 1973 | 58.6
1973-07-15 | 15 | 7 | 1973 | 67.5
1973-07-16 | 16 | 7 | 1973 | 67.5
1973-07-17 | 17 | 7 | 1973 | 70.2
1973-07-18 | 18 | 7 | 1973 | 153
1973-07-19 | 19 | 7 | 1973 | 189
1973-07-20 | 20 | 7 | 1973 | 157
1973-07-21 | 21 | 7 | 1973 | 112
1973-07-22 | 22 | 7 | 1973 | 87.9
1973-07-23 | 23 | 7 | 1973 | 95.1
1973-07-24 | 24 | 7 | 1973 | 105
1973-07-25 | 25 | 7 | 1973 | 89.9
1973-07-26 | 26 | 7 | 1973 | 104
1973-07-27 | 27 | 7 | 1973 | 135
1973-07-28 | 28 | 7 | 1973 | 187
1973-07-29 | 29 | 7 | 1973 | 142
1973-07-30 | 30 | 7 | 1973 | 174
1973-07-31 | 31 | 7 | 1973 | 159
1973-08-01 | 1 | 8 | 1973 | 119
1973-08-02 | 2 | 8 | 1973 | 108
1973-08-03 | 3 | 8 | 1973 | 189
1973-08-04 | 4 | 8 | 1973 | 201
1973-08-05 | 5 | 8 | 1973 | 125
1973-08-06 | 6 | 8 | 1973 | 170
1973-08-07 | 7 | 8 | 1973 | 180
1973-08-08 | 8 | 8 | 1973 | 348
1973-08-09 | 9 | 8 | 1973 | 297
1973-08-10 | 10 | 8 | 1973 | 240
1973-08-11 | 11 | 8 | 1973 | 201
1973-08-12 | 12 | 8 | 1973 | 184
1973-08-13 | 13 | 8 | 1973 | 187
1973-08-14 | 14 | 8 | 1973 | 221
1973-08-15 | 15 | 8 | 1973 | 570
1973-08-16 | 16 | 8 | 1973 | 487
1973-08-17 | 17 | 8 | 1973 | 403
1973-08-18 | 18 | 8 | 1973 | 311
1973-08-19 | 19 | 8 | 1973 | 225
1973-08-20 | 20 | 8 | 1973 | 240
1973-08-21 | 21 | 8 | 1973 | 229
1973-08-22 | 22 | 8 | 1973 | 249
1973-08-23 | 23 | 8 | 1973 | 243
1973-08-24 | 24 | 8 | 1973 | 240
1973-08-25 | 25 | 8 | 1973 | 255
1973-08-26 | 26 | 8 | 1973 | 237
1973-08-27 | 27 | 8 | 1973 | 233
1973-08-28 | 28 | 8 | 1973 | 205
1973-08-29 | 29 | 8 | 1973 | 171
1973-08-30 | 30 | 8 | 1973 | 156
1973-08-31 | 31 | 8 | 1973 | 248
1973-09-01 | 1 | 9 | 1973 | 205
1973-09-02 | 2 | 9 | 1973 | 187
1973-09-03 | 3 | 9 | 1973 | 180
1973-09-04 | 4 | 9 | 1973 | 205
1973-09-05 | 5 | 9 | 1973 | 195
1973-09-06 | 6 | 9 | 1973 | 205
1973-09-07 | 7 | 9 | 1973 | 345
1973-09-08 | 8 | 9 | 1973 | 314
1973-09-09 | 9 | 9 | 1973 | 330
1973-09-10 | 10 | 9 | 1973 | 341
1973-09-11 | 11 | 9 | 1973 | 358
1973-09-12 | 12 | 9 | 1973 | 381
1973-09-13 | 13 | 9 | 1973 | 453
1973-09-14 | 14 | 9 | 1973 | 426
1973-09-15 | 15 | 9 | 1973 | 350
1973-09-16 | 16 | 9 | 1973 | 283
1973-09-17 | 17 | 9 | 1973 | 422
1973-09-18 | 18 | 9 | 1973 | 426
1973-09-19 | 19 | 9 | 1973 | 291
1973-09-20 | 20 | 9 | 1973 | 307
1973-09-21 | 21 | 9 | 1973 | 337
1973-09-22 | 22 | 9 | 1973 | 385
1973-09-23 | 23 | 9 | 1973 | 358
1973-09-24 | 24 | 9 | 1973 | 314
1973-09-25 | 25 | 9 | 1973 | 265
1973-09-26 | 26 | 9 | 1973 | 248
1973-09-27 | 27 | 9 | 1973 | 291
1973-09-28 | 28 | 9 | 1973 | 223
1973-09-29 | 29 | 9 | 1973 | 209
1973-09-30 | 30 | 9 | 1973 | 211
1973-10-01 | 1 | 10 | 1973 | 205
1973-10-02 | 2 | 10 | 1973 | 275
1973-10-03 | 3 | 10 | 1973 | 299
1973-10-04 | 4 | 10 | 1973 | 295
1973-10-05 | 5 | 10 | 1973 | 307
1973-10-06 | 6 | 10 | 1973 | 295
1973-10-07 | 7 | 10 | 1973 | 283
1973-10-08 | 8 | 10 | 1973 | 291
1973-10-09 | 9 | 10 | 1973 | 250
1973-10-10 | 10 | 10 | 1973 | 221
1973-10-11 | 11 | 10 | 1973 | 235
1973-10-12 | 12 | 10 | 1973 | 287
1973-10-13 | 13 | 10 | 1973 | 271
1973-10-14 | 14 | 10 | 1973 | 248
1973-10-15 | 15 | 10 | 1973 | 259
1973-10-16 | 16 | 10 | 1973 | 229
1973-10-17 | 17 | 10 | 1973 | 219
1973-10-18 | 18 | 10 | 1973 | 193
1973-10-19 | 19 | 10 | 1973 | 178
1973-10-20 | 20 | 10 | 1973 | 167
1973-10-21 | 21 | 10 | 1973 | 145
1973-10-22 | 22 | 10 | 1973 | 193
1973-10-23 | 23 | 10 | 1973 | 215
1973-10-24 | 24 | 10 | 1973 | 295
1973-10-25 | 25 | 10 | 1973 | 453
1973-10-26 | 26 | 10 | 1973 | 422
1973-10-27 | 27 | 10 | 1973 | 389
1973-10-28 | 28 | 10 | 1973 | 389
1973-10-29 | 29 | 10 | 1973 | 426
1973-10-30 | 30 | 10 | 1973 | 364
1973-10-31 | 31 | 10 | 1973 | 307
1973-11-01 | 1 | 11 | 1973 | 237
1973-11-02 | 2 | 11 | 1973 | 215
1973-11-03 | 3 | 11 | 1973 | 193
1973-11-04 | 4 | 11 | 1973 | 181
1973-11-05 | 5 | 11 | 1973 | 178
1973-11-06 | 6 | 11 | 1973 | 193
1973-11-07 | 7 | 11 | 1973 | 225
1973-11-08 | 8 | 11 | 1973 | 197
1973-11-09 | 9 | 11 | 1973 | 180
1973-11-10 | 10 | 11 | 1973 | 182
1973-11-11 | 11 | 11 | 1973 | 171
1973-11-12 | 12 | 11 | 1973 | 180
1973-11-13 | 13 | 11 | 1973 | 209
1973-11-14 | 14 | 11 | 1973 | 171
1973-11-15 | 15 | 11 | 1973 | 152
1973-11-16 | 16 | 11 | 1973 | 135
1973-11-17 | 17 | 11 | 1973 | 127
1973-11-18 | 18 | 11 | 1973 | 120
1973-11-19 | 19 | 11 | 1973 | 116
1973-11-20 | 20 | 11 | 1973 | 109
1973-11-21 | 21 | 11 | 1973 | 105
1973-11-22 | 22 | 11 | 1973 | 103
1973-11-23 | 23 | 11 | 1973 | 98.4
1973-11-24 | 24 | 11 | 1973 | 94
1973-11-25 | 25 | 11 | 1973 | 88.9
1973-11-26 | 26 | 11 | 1973 | 86.9
1973-11-27 | 27 | 11 | 1973 | 83.1
1973-11-28 | 28 | 11 | 1973 | 81
1973-11-29 | 29 | 11 | 1973 | 77.4
1973-11-30 | 30 | 11 | 1973 | 75.6
1973-12-01 | 1 | 12 | 1973 | 73.8
1973-12-02 | 2 | 12 | 1973 | 72
1973-12-03 | 3 | 12 | 1973 | 70.2
1973-12-04 | 4 | 12 | 1973 | 68.4
1973-12-05 | 5 | 12 | 1973 | 66.6
1973-12-06 | 6 | 12 | 1973 | 64.8
1973-12-07 | 7 | 12 | 1973 | 63
1973-12-08 | 8 | 12 | 1973 | 63
1973-12-09 | 9 | 12 | 1973 | 61.2
1973-12-10 | 10 | 12 | 1973 | 59.4
1973-12-11 | 11 | 12 | 1973 | 56.3
1973-12-12 | 12 | 12 | 1973 | 56.3
1973-12-13 | 13 | 12 | 1973 | 54.7
1973-12-14 | 14 | 12 | 1973 | 53.1
1973-12-15 | 15 | 12 | 1973 | 51.5
1973-12-16 | 16 | 12 | 1973 | 51.5
1973-12-17 | 17 | 12 | 1973 | 49.9
1973-12-18 | 18 | 12 | 1973 | 48.3
1973-12-19 | 19 | 12 | 1973 | 48.3
1973-12-20 | 20 | 12 | 1973 | 49.9
1973-12-21 | 21 | 12 | 1973 | 45.1
1973-12-22 | 22 | 12 | 1973 | 45.1
1973-12-23 | 23 | 12 | 1973 | 43.6
1973-12-24 | 24 | 12 | 1973 | 43.6
1973-12-25 | 25 | 12 | 1973 | 46.7
1973-12-26 | 26 | 12 | 1973 | 46.7
1973-12-27 | 27 | 12 | 1973 | 43.6
1973-12-28 | 28 | 12 | 1973 | 42.2
1973-12-29 | 29 | 12 | 1973 | 43.6
1973-12-30 | 30 | 12 | 1973 | 40.8
1973-12-31 | 31 | 12 | 1973 | 38
1974-01-01 | 1 | 1 | 1974 | 36.6
1974-01-02 | 2 | 1 | 1974 | 35.2
1974-01-03 | 3 | 1 | 1974 | 33.8
1974-01-04 | 4 | 1 | 1974 | 33.8
1974-01-05 | 5 | 1 | 1974 | 32.4
1974-01-06 | 6 | 1 | 1974 | 31.1
1974-01-07 | 7 | 1 | 1974 | 29.9
1974-01-08 | 8 | 1 | 1974 | 29.9
1974-01-09 | 9 | 1 | 1974 | 28.7
1974-01-10 | 10 | 1 | 1974 | 28.7
1974-01-11 | 11 | 1 | 1974 | 27.5
1974-01-12 | 12 | 1 | 1974 | 27.5
1974-01-13 | 13 | 1 | 1974 | 27.5
1974-01-14 | 14 | 1 | 1974 | 27.5
1974-01-15 | 15 | 1 | 1974 | 26.1
1974-01-16 | 16 | 1 | 1974 | 26.1
1974-01-17 | 17 | 1 | 1974 | 26.1
1974-01-18 | 18 | 1 | 1974 | 24.9
1974-01-19 | 19 | 1 | 1974 | 24.9
1974-01-20 | 20 | 1 | 1974 | 23.7
1974-01-21 | 21 | 1 | 1974 | 22.5
1974-01-22 | 22 | 1 | 1974 | 22.5
1974-01-23 | 23 | 1 | 1974 | 22.5
1974-01-24 | 24 | 1 | 1974 | 21.3
1974-01-25 | 25 | 1 | 1974 | 21.3
1974-01-26 | 26 | 1 | 1974 | 20
1974-01-27 | 27 | 1 | 1974 | 20
1974-01-28 | 28 | 1 | 1974 | 18.8
1974-01-29 | 29 | 1 | 1974 | 18.8
1974-01-30 | 30 | 1 | 1974 | 18.8
1974-01-31 | 31 | 1 | 1974 | 18.8
1974-02-01 | 1 | 2 | 1974 | 17.6
1974-02-02 | 2 | 2 | 1974 | 16.4
1974-02-03 | 3 | 2 | 1974 | 16.4
1974-02-04 | 4 | 2 | 1974 | 16.4
1974-02-05 | 5 | 2 | 1974 | 16.4
1974-02-06 | 6 | 2 | 1974 | 16.4
1974-02-07 | 7 | 2 | 1974 | 16.4
1974-02-08 | 8 | 2 | 1974 | 15.2
1974-02-09 | 9 | 2 | 1974 | 14
1974-02-10 | 10 | 2 | 1974 | 14
1974-02-11 | 11 | 2 | 1974 | 14
1974-02-12 | 12 | 2 | 1974 | 14
1974-02-13 | 13 | 2 | 1974 | 14
1974-02-14 | 14 | 2 | 1974 | 14
1974-02-15 | 15 | 2 | 1974 | 14
1974-02-16 | 16 | 2 | 1974 | 14
1974-02-17 | 17 | 2 | 1974 | 12.8
1974-02-18 | 18 | 2 | 1974 | 12.8
1974-02-19 | 19 | 2 | 1974 | 11.8
1974-02-20 | 20 | 2 | 1974 | 11.8
1974-02-21 | 21 | 2 | 1974 | 10.8
1974-02-22 | 22 | 2 | 1974 | 10.8
1974-02-23 | 23 | 2 | 1974 | 9.8
1974-02-24 | 24 | 2 | 1974 | 9.8
1974-02-25 | 25 | 2 | 1974 | 9.8
1974-02-26 | 26 | 2 | 1974 | 9.8
1974-02-27 | 27 | 2 | 1974 | 8.8
1974-02-28 | 28 | 2 | 1974 | 8.8
1974-03-01 | 1 | 3 | 1974 | 8.3
1974-03-02 | 2 | 3 | 1974 | 8.3
1974-03-03 | 3 | 3 | 1974 | 8.3
1974-03-04 | 4 | 3 | 1974 | 7.9
1974-03-05 | 5 | 3 | 1974 | 7.9
1974-03-06 | 6 | 3 | 1974 | 7.5
1974-03-07 | 7 | 3 | 1974 | 7.5
1974-03-08 | 8 | 3 | 1974 | 7.1
1974-03-09 | 9 | 3 | 1974 | 7.1
1974-03-10 | 10 | 3 | 1974 | 6.7
1974-03-11 | 11 | 3 | 1974 | 6.3
1974-03-12 | 12 | 3 | 1974 | 6.3
1974-03-13 | 13 | 3 | 1974 | 7.1
1974-03-14 | 14 | 3 | 1974 | 10.8
1974-03-15 | 15 | 3 | 1974 | 9.8
1974-03-16 | 16 | 3 | 1974 | 7.9
1974-03-17 | 17 | 3 | 1974 | 7.1
1974-03-18 | 18 | 3 | 1974 | 6.3
1974-03-19 | 19 | 3 | 1974 | 5.8
1974-03-20 | 20 | 3 | 1974 | 5.1
1974-03-21 | 21 | 3 | 1974 | 5.1
1974-03-22 | 22 | 3 | 1974 | 4.5
1974-03-23 | 23 | 3 | 1974 | 4.5
1974-03-24 | 24 | 3 | 1974 | 3.9
1974-03-25 | 25 | 3 | 1974 | 3.3
1974-03-26 | 26 | 3 | 1974 | 3.3
1974-03-27 | 27 | 3 | 1974 | 3.3
1974-03-28 | 28 | 3 | 1974 | 2.7
1974-03-29 | 29 | 3 | 1974 | 2.7
1974-03-30 | 30 | 3 | 1974 | 2.7
1974-03-31 | 31 | 3 | 1974 | 2.3
1974-04-01 | 1 | 4 | 1974 | 2.3
1974-04-02 | 2 | 4 | 1974 | 2.3
1974-04-03 | 3 | 4 | 1974 | 1.9
1974-04-04 | 4 | 4 | 1974 | 1.9
1974-04-05 | 5 | 4 | 1974 | 2.3
1974-04-06 | 6 | 4 | 1974 | 2.3
1974-04-07 | 7 | 4 | 1974 | 2.3
1974-04-08 | 8 | 4 | 1974 | 4.5
1974-04-09 | 9 | 4 | 1974 | 3.9
1974-04-10 | 10 | 4 | 1974 | 3.9
1974-04-11 | 11 | 4 | 1974 | 3.3
1974-04-12 | 12 | 4 | 1974 | 3.3
1974-04-13 | 13 | 4 | 1974 | 3.7
1974-04-14 | 14 | 4 | 1974 | 2.3
1974-04-15 | 15 | 4 | 1974 | 2.3
1974-04-16 | 16 | 4 | 1974 | 2.7
1974-04-17 | 17 | 4 | 1974 | 4.5
1974-04-18 | 18 | 4 | 1974 | 3.3
1974-04-19 | 19 | 4 | 1974 | 3.3
1974-04-20 | 20 | 4 | 1974 | 3.3
1974-04-21 | 21 | 4 | 1974 | 3.9
1974-04-22 | 22 | 4 | 1974 | 4.5
1974-04-23 | 23 | 4 | 1974 | 4.5
1974-04-24 | 24 | 4 | 1974 | 11.8
1974-04-25 | 25 | 4 | 1974 | 8.8
1974-04-26 | 26 | 4 | 1974 | 7.1
1974-04-27 | 27 | 4 | 1974 | 5.1
1974-04-28 | 28 | 4 | 1974 | 4.5
1974-04-29 | 29 | 4 | 1974 | 3.9
1974-04-30 | 30 | 4 | 1974 | 3.9
1974-05-01 | 1 | 5 | 1974 | 12.8
1974-05-02 | 2 | 5 | 1974 | 7.9
1974-05-03 | 3 | 5 | 1974 | 14
1974-05-04 | 4 | 5 | 1974 | 10.8
1974-05-05 | 5 | 5 | 1974 | 8.8
1974-05-06 | 6 | 5 | 1974 | 7.1
1974-05-07 | 7 | 5 | 1974 | 5.8
1974-05-08 | 8 | 5 | 1974 | 5.1
1974-05-09 | 9 | 5 | 1974 | 3.9
1974-05-10 | 10 | 5 | 1974 | 4.5
1974-05-11 | 11 | 5 | 1974 | 7.9
1974-05-12 | 12 | 5 | 1974 | 6.3
1974-05-13 | 13 | 5 | 1974 | 8.8
1974-05-14 | 14 | 5 | 1974 | 8.8
1974-05-15 | 15 | 5 | 1974 | 9.8
1974-05-16 | 16 | 5 | 1974 | 12.8
1974-05-17 | 17 | 5 | 1974 | 15.2
1974-05-18 | 18 | 5 | 1974 | 24.9
1974-05-19 | 19 | 5 | 1974 | 28.7
1974-05-20 | 20 | 5 | 1974 | 22.5
1974-05-21 | 21 | 5 | 1974 | 18.8
1974-05-22 | 22 | 5 | 1974 | 16.4
1974-05-23 | 23 | 5 | 1974 | 14
1974-05-24 | 24 | 5 | 1974 | 12.8
1974-05-25 | 25 | 5 | 1974 | 12.8
1974-05-26 | 26 | 5 | 1974 | 9.8
1974-05-27 | 27 | 5 | 1974 | 7.9
1974-05-28 | 28 | 5 | 1974 | 8.8
1974-05-29 | 29 | 5 | 1974 | 12.8
1974-05-30 | 30 | 5 | 1974 | 11.8
1974-05-31 | 31 | 5 | 1974 | 9.8
1974-06-01 | 1 | 6 | 1974 | 10.8
1974-06-02 | 2 | 6 | 1974 | 10.8
1974-06-03 | 3 | 6 | 1974 | 10.8
1974-06-04 | 4 | 6 | 1974 | 9.8
1974-06-05 | 5 | 6 | 1974 | 17.6
1974-06-06 | 6 | 6 | 1974 | 16.4
1974-06-07 | 7 | 6 | 1974 | 16.4
1974-06-08 | 8 | 6 | 1974 | 22.5
1974-06-09 | 9 | 6 | 1974 | 28.7
1974-06-10 | 10 | 6 | 1974 | 38
1974-06-11 | 11 | 6 | 1974 | 42.2
1974-06-12 | 12 | 6 | 1974 | 48.3
1974-06-13 | 13 | 6 | 1974 | 57.9
1974-06-14 | 14 | 6 | 1974 | 66.6
1974-06-15 | 15 | 6 | 1974 | 72
1974-06-16 | 16 | 6 | 1974 | 83.1
1974-06-17 | 17 | 6 | 1974 | 98.4
1974-06-18 | 18 | 6 | 1974 | 79.2
1974-06-19 | 19 | 6 | 1974 | 66.6
1974-06-20 | 20 | 6 | 1974 | 68.4
1974-06-21 | 21 | 6 | 1974 | 53.1
1974-06-22 | 22 | 6 | 1974 | 40.8
1974-06-23 | 23 | 6 | 1974 | 38
1974-06-24 | 24 | 6 | 1974 | 42.2
1974-06-25 | 25 | 6 | 1974 | 39.4
1974-06-26 | 26 | 6 | 1974 | 39.4
1974-06-27 | 27 | 6 | 1974 | 51.5
1974-06-28 | 28 | 6 | 1974 | 90.9
1974-06-29 | 29 | 6 | 1974 | 103
1974-06-30 | 30 | 6 | 1974 | 90.9
1974-07-01 | 1 | 7 | 1974 | 107
1974-07-02 | 2 | 7 | 1974 | 86.9
1974-07-03 | 3 | 7 | 1974 | 86.9
1974-07-04 | 4 | 7 | 1974 | 98.4
1974-07-05 | 5 | 7 | 1974 | 127
1974-07-06 | 6 | 7 | 1974 | 116
1974-07-07 | 7 | 7 | 1974 | 145
1974-07-08 | 8 | 7 | 1974 | 178
1974-07-09 | 9 | 7 | 1974 | 109
1974-07-10 | 10 | 7 | 1974 | 160
1974-07-11 | 11 | 7 | 1974 | 150
1974-07-12 | 12 | 7 | 1974 | 140
1974-07-13 | 13 | 7 | 1974 | 137
1974-07-14 | 14 | 7 | 1974 | 150
1974-07-15 | 15 | 7 | 1974 | 160
1974-07-16 | 16 | 7 | 1974 | 145
1974-07-17 | 17 | 7 | 1974 | 127
1974-07-18 | 18 | 7 | 1974 | 135
1974-07-19 | 19 | 7 | 1974 | 160
1974-07-20 | 20 | 7 | 1974 | 260
1974-07-21 | 21 | 7 | 1974 | 245
1974-07-22 | 22 | 7 | 1974 | 180
1974-07-23 | 23 | 7 | 1974 | 207
1974-07-24 | 24 | 7 | 1974 | 175
1974-07-25 | 25 | 7 | 1974 | 170
1974-07-26 | 26 | 7 | 1974 | 167
1974-07-27 | 27 | 7 | 1974 | 160
1974-07-28 | 28 | 7 | 1974 | 157
1974-07-29 | 29 | 7 | 1974 | 140
1974-07-30 | 30 | 7 | 1974 | 130
1974-07-31 | 31 | 7 | 1974 | 130
1974-08-01 | 1 | 8 | 1974 | 130
1974-08-02 | 2 | 8 | 1974 | 187
1974-08-03 | 3 | 8 | 1974 | 243
1974-08-04 | 4 | 8 | 1974 | 155
1974-08-05 | 5 | 8 | 1974 | 165
1974-08-06 | 6 | 8 | 1974 | 277
1974-08-07 | 7 | 8 | 1974 | 231
1974-08-08 | 8 | 8 | 1974 | 199
1974-08-09 | 9 | 8 | 1974 | 213
1974-08-10 | 10 | 8 | 1974 | 206
1974-08-11 | 11 | 8 | 1974 | 185
1974-08-12 | 12 | 8 | 1974 | 176
1974-08-13 | 13 | 8 | 1974 | 181
1974-08-14 | 14 | 8 | 1974 | 163
1974-08-15 | 15 | 8 | 1974 | 144
1974-08-16 | 16 | 8 | 1974 | 176
1974-08-17 | 17 | 8 | 1974 | 217
1974-08-18 | 18 | 8 | 1974 | 253
1974-08-19 | 19 | 8 | 1974 | 309
1974-08-20 | 20 | 8 | 1974 | 277
1974-08-21 | 21 | 8 | 1974 | 203
1974-08-22 | 22 | 8 | 1974 | 192
1974-08-23 | 23 | 8 | 1974 | 242
1974-08-24 | 24 | 8 | 1974 | 451
1974-08-25 | 25 | 8 | 1974 | 420
1974-08-26 | 26 | 8 | 1974 | 405
1974-08-27 | 27 | 8 | 1974 | 395
1974-08-28 | 28 | 8 | 1974 | 296
1974-08-29 | 29 | 8 | 1974 | 261
1974-08-30 | 30 | 8 | 1974 | 329
1974-08-31 | 31 | 8 | 1974 | 326
1974-09-01 | 1 | 9 | 1974 | 301
1974-09-02 | 2 | 9 | 1974 | 285
1974-09-03 | 3 | 9 | 1974 | 249
1974-09-04 | 4 | 9 | 1974 | 217
1974-09-05 | 5 | 9 | 1974 | 192
1974-09-06 | 6 | 9 | 1974 | 203
1974-09-07 | 7 | 9 | 1974 | 176
1974-09-08 | 8 | 9 | 1974 | 163
1974-09-09 | 9 | 9 | 1974 | 157
1974-09-10 | 10 | 9 | 1974 | 150
1974-09-11 | 11 | 9 | 1974 | 142
1974-09-12 | 12 | 9 | 1974 | 150
1974-09-13 | 13 | 9 | 1974 | 166
1974-09-14 | 14 | 9 | 1974 | 217
1974-09-15 | 15 | 9 | 1974 | 413
1974-09-16 | 16 | 9 | 1974 | 409
1974-09-17 | 17 | 9 | 1974 | 369
1974-09-18 | 18 | 9 | 1974 | 285
1974-09-19 | 19 | 9 | 1974 | 360
1974-09-20 | 20 | 9 | 1974 | 443
1974-09-21 | 21 | 9 | 1974 | 451
1974-09-22 | 22 | 9 | 1974 | 451
1974-09-23 | 23 | 9 | 1974 | 489
1974-09-24 | 24 | 9 | 1974 | 432
1974-09-25 | 25 | 9 | 1974 | 365
1974-09-26 | 26 | 9 | 1974 | 369
1974-09-27 | 27 | 9 | 1974 | 395
1974-09-28 | 28 | 9 | 1974 | 401
1974-09-29 | 29 | 9 | 1974 | 365
1974-09-30 | 30 | 9 | 1974 | 277
1974-10-01 | 1 | 10 | 1974 | 261
1974-10-02 | 2 | 10 | 1974 | 504
1974-10-03 | 3 | 10 | 1974 | 906
1974-10-04 | 4 | 10 | 1974 | 915
1974-10-05 | 5 | 10 | 1974 | 895
1974-10-06 | 6 | 10 | 1974 | 777
1974-10-07 | 7 | 10 | 1974 | 532
1974-10-08 | 8 | 10 | 1974 | 405
1974-10-09 | 9 | 10 | 1974 | 322
1974-10-10 | 10 | 10 | 1974 | 318
1974-10-11 | 11 | 10 | 1974 | 447
1974-10-12 | 12 | 10 | 1974 | 363
1974-10-13 | 13 | 10 | 1974 | 315
1974-10-14 | 14 | 10 | 1974 | 305
1974-10-15 | 15 | 10 | 1974 | 296
1974-10-16 | 16 | 10 | 1974 | 273
1974-10-17 | 17 | 10 | 1974 | 257
1974-10-18 | 18 | 10 | 1974 | 266
1974-10-19 | 19 | 10 | 1974 | 257
1974-10-20 | 20 | 10 | 1974 | 264
1974-10-21 | 21 | 10 | 1974 | 282
1974-10-22 | 22 | 10 | 1974 | 234
1974-10-23 | 23 | 10 | 1974 | 269
1974-10-24 | 24 | 10 | 1974 | 246
1974-10-25 | 25 | 10 | 1974 | 208
1974-10-26 | 26 | 10 | 1974 | 183
1974-10-27 | 27 | 10 | 1974 | 176
1974-10-28 | 28 | 10 | 1974 | 172
1974-10-29 | 29 | 10 | 1974 | 166
1974-10-30 | 30 | 10 | 1974 | 155
1974-10-31 | 31 | 10 | 1974 | 163
1974-11-01 | 1 | 11 | 1974 | 185
1974-11-02 | 2 | 11 | 1974 | 176
1974-11-03 | 3 | 11 | 1974 | 159
1974-11-04 | 4 | 11 | 1974 | 166
1974-11-05 | 5 | 11 | 1974 | 181
1974-11-06 | 6 | 11 | 1974 | 181
1974-11-07 | 7 | 11 | 1974 | 179
1974-11-08 | 8 | 11 | 1974 | 155
1974-11-09 | 9 | 11 | 1974 | 123
1974-11-10 | 10 | 11 | 1974 | 123
1974-11-11 | 11 | 11 | 1974 | 119
1974-11-12 | 12 | 11 | 1974 | 114
1974-11-13 | 13 | 11 | 1974 | 134
1974-11-14 | 14 | 11 | 1974 | 137
1974-11-15 | 15 | 11 | 1974 | 121
1974-11-16 | 16 | 11 | 1974 | 110
1974-11-17 | 17 | 11 | 1974 | 104
1974-11-18 | 18 | 11 | 1974 | 112
1974-11-19 | 19 | 11 | 1974 | 95.1
1974-11-20 | 20 | 11 | 1974 | 89.9
1974-11-21 | 21 | 11 | 1974 | 85.9
1974-11-22 | 22 | 11 | 1974 | 84
1974-11-23 | 23 | 11 | 1974 | 82.1
1974-11-24 | 24 | 11 | 1974 | 78.3
1974-11-25 | 25 | 11 | 1974 | 74.7
1974-11-26 | 26 | 11 | 1974 | 79.2
1974-11-27 | 27 | 11 | 1974 | 69.3
1974-11-28 | 28 | 11 | 1974 | 69.3
1974-11-29 | 29 | 11 | 1974 | 65.7
1974-11-30 | 30 | 11 | 1974 | 65.7
1974-12-01 | 1 | 12 | 1974 | 63.9
1974-12-02 | 2 | 12 | 1974 | 63.9
1974-12-03 | 3 | 12 | 1974 | 63.9
1974-12-04 | 4 | 12 | 1974 | 59.4
1974-12-05 | 5 | 12 | 1974 | 57.9
1974-12-06 | 6 | 12 | 1974 | 56.3
1974-12-07 | 7 | 12 | 1974 | 54.7
1974-12-08 | 8 | 12 | 1974 | 53.1
1974-12-09 | 9 | 12 | 1974 | 53.1
1974-12-10 | 10 | 12 | 1974 | 53.1
1974-12-11 | 11 | 12 | 1974 | 53.1
1974-12-12 | 12 | 12 | 1974 | 49.9
1974-12-13 | 13 | 12 | 1974 | 48.3
1974-12-14 | 14 | 12 | 1974 | 48.3
1974-12-15 | 15 | 12 | 1974 | 46.7
1974-12-16 | 16 | 12 | 1974 | 45.1
1974-12-17 | 17 | 12 | 1974 | 42.2
1974-12-18 | 18 | 12 | 1974 | 42.2
1974-12-19 | 19 | 12 | 1974 | 40.8
1974-12-20 | 20 | 12 | 1974 | 40.8
1974-12-21 | 21 | 12 | 1974 | 40.8
1974-12-22 | 22 | 12 | 1974 | 40.8
1974-12-23 | 23 | 12 | 1974 | 38
1974-12-24 | 24 | 12 | 1974 | 36.6
1974-12-25 | 25 | 12 | 1974 | 35.2
1974-12-26 | 26 | 12 | 1974 | 35.2
1974-12-27 | 27 | 12 | 1974 | 33.8
1974-12-28 | 28 | 12 | 1974 | 32.4
1974-12-29 | 29 | 12 | 1974 | 32.4
1974-12-30 | 30 | 12 | 1974 | 32.4
1974-12-31 | 31 | 12 | 1974 | 32.4
1975-01-01 | 1 | 1 | 1975 | 31.1
1975-01-02 | 2 | 1 | 1975 | 29.9
1975-01-03 | 3 | 1 | 1975 | 29.9
1975-01-04 | 4 | 1 | 1975 | 28.7
1975-01-05 | 5 | 1 | 1975 | 28.7
1975-01-06 | 6 | 1 | 1975 | 27.5
1975-01-07 | 7 | 1 | 1975 | 27.5
1975-01-08 | 8 | 1 | 1975 | 27.5
1975-01-09 | 9 | 1 | 1975 | 26.1
1975-01-10 | 10 | 1 | 1975 | 26.1
1975-01-11 | 11 | 1 | 1975 | 24.4
1975-01-12 | 12 | 1 | 1975 | 23.7
1975-01-13 | 13 | 1 | 1975 | 22.5
1975-01-14 | 14 | 1 | 1975 | 22.5
1975-01-15 | 15 | 1 | 1975 | 22.5
1975-01-16 | 16 | 1 | 1975 | 22.5
1975-01-17 | 17 | 1 | 1975 | 21.3
1975-01-18 | 18 | 1 | 1975 | 21.3
1975-01-19 | 19 | 1 | 1975 | 21.3
1975-01-20 | 20 | 1 | 1975 | 20
1975-01-21 | 21 | 1 | 1975 | 18.8
1975-01-22 | 22 | 1 | 1975 | 18.8
1975-01-23 | 23 | 1 | 1975 | 17.6
1975-01-24 | 24 | 1 | 1975 | 17.6
1975-01-25 | 25 | 1 | 1975 | 17.6
1975-01-26 | 26 | 1 | 1975 | 17.6
1975-01-27 | 27 | 1 | 1975 | 17.6
1975-01-28 | 28 | 1 | 1975 | 16.4
1975-01-29 | 29 | 1 | 1975 | 16.4
1975-01-30 | 30 | 1 | 1975 | 15.1
1975-01-31 | 31 | 1 | 1975 | 15.1
1975-02-01 | 1 | 2 | 1975 | 14
1975-02-02 | 2 | 2 | 1975 | 14
1975-02-03 | 3 | 2 | 1975 | 14
1975-02-04 | 4 | 2 | 1975 | 14
1975-02-05 | 5 | 2 | 1975 | 14
1975-02-06 | 6 | 2 | 1975 | 12.8
1975-02-07 | 7 | 2 | 1975 | 12.8
1975-02-08 | 8 | 2 | 1975 | 12.8
1975-02-09 | 9 | 2 | 1975 | 12.8
1975-02-10 | 10 | 2 | 1975 | 11.8
1975-02-11 | 11 | 2 | 1975 | 11.8
1975-02-12 | 12 | 2 | 1975 | 11.8
1975-02-13 | 13 | 2 | 1975 | 10.8
1975-02-14 | 14 | 2 | 1975 | 10.8
1975-02-15 | 15 | 2 | 1975 | 10.8
1975-02-16 | 16 | 2 | 1975 | 9.8
1975-02-17 | 17 | 2 | 1975 | 9.8
1975-02-18 | 18 | 2 | 1975 | 9.8
1975-02-19 | 19 | 2 | 1975 | 8.8
1975-02-20 | 20 | 2 | 1975 | 8.8
1975-02-21 | 21 | 2 | 1975 | 7.9
1975-02-22 | 22 | 2 | 1975 | 7.9
1975-02-23 | 23 | 2 | 1975 | 7.9
1975-02-24 | 24 | 2 | 1975 | 7.9
1975-02-25 | 25 | 2 | 1975 | 7.1
1975-02-26 | 26 | 2 | 1975 | 7.1
1975-02-27 | 27 | 2 | 1975 | 7.1
1975-02-28 | 28 | 2 | 1975 | 7.1
1975-03-01 | 1 | 3 | 1975 | 6.3
1975-03-02 | 2 | 3 | 1975 | 6.3
1975-03-03 | 3 | 3 | 1975 | 5.8
1975-03-04 | 4 | 3 | 1975 | 5.8
1975-03-05 | 5 | 3 | 1975 | 5.1
1975-03-06 | 6 | 3 | 1975 | 5.1
1975-03-07 | 7 | 3 | 1975 | 5.1
1975-03-08 | 8 | 3 | 1975 | 4.5
1975-03-09 | 9 | 3 | 1975 | 4.5
1975-03-10 | 10 | 3 | 1975 | 4.5
1975-03-11 | 11 | 3 | 1975 | 3.9
1975-03-12 | 12 | 3 | 1975 | 3.9
1975-03-13 | 13 | 3 | 1975 | 3.9
1975-03-14 | 14 | 3 | 1975 | 3.9
1975-03-15 | 15 | 3 | 1975 | 3.9
1975-03-16 | 16 | 3 | 1975 | 5.1
1975-03-17 | 17 | 3 | 1975 | 4.5
1975-03-18 | 18 | 3 | 1975 | 3.9
1975-03-19 | 19 | 3 | 1975 | 3.9
1975-03-20 | 20 | 3 | 1975 | 3.9
1975-03-21 | 21 | 3 | 1975 | 3.3
1975-03-22 | 22 | 3 | 1975 | 2.7
1975-03-23 | 23 | 3 | 1975 | 2.7
1975-03-24 | 24 | 3 | 1975 | 2.3
1975-03-25 | 25 | 3 | 1975 | 2.3
1975-03-26 | 26 | 3 | 1975 | 2.3
1975-03-27 | 27 | 3 | 1975 | 2.7
1975-03-28 | 28 | 3 | 1975 | 2.7
1975-03-29 | 29 | 3 | 1975 | 2.3
1975-03-30 | 30 | 3 | 1975 | 2.3
1975-03-31 | 31 | 3 | 1975 | 2.3
1975-04-01 | 1 | 4 | 1975 | 2.3
1975-04-02 | 2 | 4 | 1975 | 2.3
1975-04-03 | 3 | 4 | 1975 | 2.3
1975-04-04 | 4 | 4 | 1975 | 3.9
1975-04-05 | 5 | 4 | 1975 | 3.9
1975-04-06 | 6 | 4 | 1975 | 2.7
1975-04-07 | 7 | 4 | 1975 | 2.7
1975-04-08 | 8 | 4 | 1975 | 2.7
1975-04-09 | 9 | 4 | 1975 | 3.9
1975-04-10 | 10 | 4 | 1975 | 3.9
1975-04-11 | 11 | 4 | 1975 | 3.9
1975-04-12 | 12 | 4 | 1975 | 4.5
1975-04-13 | 13 | 4 | 1975 | 5.1
1975-04-14 | 14 | 4 | 1975 | 5.1
1975-04-15 | 15 | 4 | 1975 | 12.8
1975-04-16 | 16 | 4 | 1975 | 14
1975-04-17 | 17 | 4 | 1975 | 9.8
1975-04-18 | 18 | 4 | 1975 | 7.9
1975-04-19 | 19 | 4 | 1975 | 6.3
1975-04-20 | 20 | 4 | 1975 | 5.1
1975-04-21 | 21 | 4 | 1975 | 4.5
1975-04-22 | 22 | 4 | 1975 | 4.2
1975-04-23 | 23 | 4 | 1975 | 3.9
1975-04-24 | 24 | 4 | 1975 | 3.6
1975-04-25 | 25 | 4 | 1975 | 3.9
1975-04-26 | 26 | 4 | 1975 | 3.9
1975-04-27 | 27 | 4 | 1975 | 3.3
1975-04-28 | 28 | 4 | 1975 | 2.7
1975-04-29 | 29 | 4 | 1975 | 2.7
1975-04-30 | 30 | 4 | 1975 | 2.5
1975-05-01 | 1 | 5 | 1975 | 2.5
1975-05-02 | 2 | 5 | 1975 | 2.3
1975-05-03 | 3 | 5 | 1975 | 1.7
1975-05-04 | 4 | 5 | 1975 | 1.9
1975-05-05 | 5 | 5 | 1975 | 1.7
1975-05-06 | 6 | 5 | 1975 | 1.7
1975-05-07 | 7 | 5 | 1975 | 1.5
1975-05-08 | 8 | 5 | 1975 | 2.1
1975-05-09 | 9 | 5 | 1975 | 3.3
1975-05-10 | 10 | 5 | 1975 | 3
1975-05-11 | 11 | 5 | 1975 | 7.9
1975-05-12 | 12 | 5 | 1975 | 8.3
1975-05-13 | 13 | 5 | 1975 | 10.3
1975-05-14 | 14 | 5 | 1975 | 10.8
1975-05-15 | 15 | 5 | 1975 | 12.3
1975-05-16 | 16 | 5 | 1975 | 12.8
1975-05-17 | 17 | 5 | 1975 | 10.2
1975-05-18 | 18 | 5 | 1975 | 10.8
1975-05-19 | 19 | 5 | 1975 | 10.3
1975-05-20 | 20 | 5 | 1975 | 8.8
1975-05-21 | 21 | 5 | 1975 | 7.5
1975-05-22 | 22 | 5 | 1975 | 9.3
1975-05-23 | 23 | 5 | 1975 | 11.8
1975-05-24 | 24 | 5 | 1975 | 29.9
1975-05-25 | 25 | 5 | 1975 | 28.1
1975-05-26 | 26 | 5 | 1975 | 24.3
1975-05-27 | 27 | 5 | 1975 | 20
1975-05-28 | 28 | 5 | 1975 | 17.6
1975-05-29 | 29 | 5 | 1975 | 13.4
1975-05-30 | 30 | 5 | 1975 | 13.4
1975-05-31 | 31 | 5 | 1975 | 18.2
1975-06-01 | 1 | 6 | 1975 | 21.3
1975-06-02 | 2 | 6 | 1975 | 18.8
1975-06-03 | 3 | 6 | 1975 | 15.8
1975-06-04 | 4 | 6 | 1975 | 13.4
1975-06-05 | 5 | 6 | 1975 | 11.8
1975-06-06 | 6 | 6 | 1975 | 10.8
1975-06-07 | 7 | 6 | 1975 | 10.8
1975-06-08 | 8 | 6 | 1975 | 10.8
1975-06-09 | 9 | 6 | 1975 | 11.3
1975-06-10 | 10 | 6 | 1975 | 23.1
1975-06-11 | 11 | 6 | 1975 | 27.5
1975-06-12 | 12 | 6 | 1975 | 63
1975-06-13 | 13 | 6 | 1975 | 63.9
1975-06-14 | 14 | 6 | 1975 | 57.9
1975-06-15 | 15 | 6 | 1975 | 49.9
1975-06-16 | 16 | 6 | 1975 | 69.3
1975-06-17 | 17 | 6 | 1975 | 65.7
1975-06-18 | 18 | 6 | 1975 | 70.2
1975-06-19 | 19 | 6 | 1975 | 65.7
1975-06-20 | 20 | 6 | 1975 | 66.6
1975-06-21 | 21 | 6 | 1975 | 95.1
1975-06-22 | 22 | 6 | 1975 | 129
1975-06-23 | 23 | 6 | 1975 | 104
1975-06-24 | 24 | 6 | 1975 | 73.8
1975-06-25 | 25 | 6 | 1975 | 53.1
1975-06-26 | 26 | 6 | 1975 | 53.9
1975-06-27 | 27 | 6 | 1975 | 102
1975-06-28 | 28 | 6 | 1975 | 90.9
1975-06-29 | 29 | 6 | 1975 | 80.1
1975-06-30 | 30 | 6 | 1975 | 76.6
1975-07-01 | 1 | 7 | 1975 | 68.4
1975-07-02 | 2 | 7 | 1975 | 57.9
1975-07-03 | 3 | 7 | 1975 | 47.5
1975-07-04 | 4 | 7 | 1975 | 53.9
1975-07-05 | 5 | 7 | 1975 | 59.4
1975-07-06 | 6 | 7 | 1975 | 63
1975-07-07 | 7 | 7 | 1975 | 61.2
1975-07-08 | 8 | 7 | 1975 | 80.1
1975-07-09 | 9 | 7 | 1975 | 90.9
1975-07-10 | 10 | 7 | 1975 | 111
1975-07-11 | 11 | 7 | 1975 | 119
1975-07-12 | 12 | 7 | 1975 | 118
1975-07-13 | 13 | 7 | 1975 | 106
1975-07-14 | 14 | 7 | 1975 | 124
1975-07-15 | 15 | 7 | 1975 | 103
1975-07-16 | 16 | 7 | 1975 | 77.4
1975-07-17 | 17 | 7 | 1975 | 73.8
1975-07-18 | 18 | 7 | 1975 | 73.8
1975-07-19 | 19 | 7 | 1975 | 71.1
1975-07-20 | 20 | 7 | 1975 | 87.9
1975-07-21 | 21 | 7 | 1975 | 217
1975-07-22 | 22 | 7 | 1975 | 229
1975-07-23 | 23 | 7 | 1975 | 234
1975-07-24 | 24 | 7 | 1975 | 154
1975-07-25 | 25 | 7 | 1975 | 168
1975-07-26 | 26 | 7 | 1975 | 261
1975-07-27 | 27 | 7 | 1975 | 203
1975-07-28 | 28 | 7 | 1975 | 242
1975-07-29 | 29 | 7 | 1975 | 234
1975-07-30 | 30 | 7 | 1975 | 171
1975-07-31 | 31 | 7 | 1975 | 203
1975-08-01 | 1 | 8 | 1975 | 180
1975-08-02 | 2 | 8 | 1975 | 155
1975-08-03 | 3 | 8 | 1975 | 150
1975-08-04 | 4 | 8 | 1975 | 172
1975-08-05 | 5 | 8 | 1975 | 172
1975-08-06 | 6 | 8 | 1975 | 182
1975-08-07 | 7 | 8 | 1975 | 160
1975-08-08 | 8 | 8 | 1975 | 155
1975-08-09 | 9 | 8 | 1975 | 163
1975-08-10 | 10 | 8 | 1975 | 180
1975-08-11 | 11 | 8 | 1975 | 145
1975-08-12 | 12 | 8 | 1975 | 195
1975-08-13 | 13 | 8 | 1975 | 223
1975-08-14 | 14 | 8 | 1975 | 256
1975-08-15 | 15 | 8 | 1975 | 250
1975-08-16 | 16 | 8 | 1975 | 265
1975-08-17 | 17 | 8 | 1975 | 234
1975-08-18 | 18 | 8 | 1975 | 234
1975-08-19 | 19 | 8 | 1975 | 46
1975-08-20 | 20 | 8 | 1975 | 205
1975-08-21 | 21 | 8 | 1975 | 233
1975-08-22 | 22 | 8 | 1975 | 224
1975-08-23 | 23 | 8 | 1975 | 264
1975-08-24 | 24 | 8 | 1975 | 234
1975-08-25 | 25 | 8 | 1975 | 189
1975-08-26 | 26 | 8 | 1975 | 209
1975-08-27 | 27 | 8 | 1975 | 223
1975-08-28 | 28 | 8 | 1975 | 207
1975-08-29 | 29 | 8 | 1975 | 215
1975-08-30 | 30 | 8 | 1975 | 194
1975-08-31 | 31 | 8 | 1975 | 178
1975-09-01 | 1 | 9 | 1975 | 201
1975-09-02 | 2 | 9 | 1975 | 263
1975-09-03 | 3 | 9 | 1975 | 285
1975-09-04 | 4 | 9 | 1975 | 240
1975-09-05 | 5 | 9 | 1975 | 322
1975-09-06 | 6 | 9 | 1975 | 328
1975-09-07 | 7 | 9 | 1975 | 273
1975-09-08 | 8 | 9 | 1975 | 237
1975-09-09 | 9 | 9 | 1975 | 222
1975-09-10 | 10 | 9 | 1975 | 337
1975-09-11 | 11 | 9 | 1975 | 289
1975-09-12 | 12 | 9 | 1975 | 299
1975-09-13 | 13 | 9 | 1975 | 409
1975-09-14 | 14 | 9 | 1975 | 426
1975-09-15 | 15 | 9 | 1975 | 373
1975-09-16 | 16 | 9 | 1975 | 489
1975-09-17 | 17 | 9 | 1975 | 655
1975-09-18 | 18 | 9 | 1975 | 522
1975-09-19 | 19 | 9 | 1975 | 502
1975-09-20 | 20 | 9 | 1975 | 605
1975-09-21 | 21 | 9 | 1975 | 443
1975-09-22 | 22 | 9 | 1975 | 399
1975-09-23 | 23 | 9 | 1975 | 377
1975-09-24 | 24 | 9 | 1975 | 369
1975-09-25 | 25 | 9 | 1975 | 516
1975-09-26 | 26 | 9 | 1975 | 506
1975-09-27 | 27 | 9 | 1975 | 779
1975-09-28 | 28 | 9 | 1975 | 504
1975-09-29 | 29 | 9 | 1975 | 641
1975-09-30 | 30 | 9 | 1975 | 554
1975-10-01 | 1 | 10 | 1975 | 542
1975-10-02 | 2 | 10 | 1975 | 718
1975-10-03 | 3 | 10 | 1975 | 494
1975-10-04 | 4 | 10 | 1975 | 464
1975-10-05 | 5 | 10 | 1975 | 403
1975-10-06 | 6 | 10 | 1975 | 328
1975-10-07 | 7 | 10 | 1975 | 281
1975-10-08 | 8 | 10 | 1975 | 271
1975-10-09 | 9 | 10 | 1975 | 244
1975-10-10 | 10 | 10 | 1975 | 296
1975-10-11 | 11 | 10 | 1975 | 298
1975-10-12 | 12 | 10 | 1975 | 282
1975-10-13 | 13 | 10 | 1975 | 279
1975-10-14 | 14 | 10 | 1975 | 255
1975-10-15 | 15 | 10 | 1975 | 246
1975-10-16 | 16 | 10 | 1975 | 217
1975-10-17 | 17 | 10 | 1975 | 194
1975-10-18 | 18 | 10 | 1975 | 363
1975-10-19 | 19 | 10 | 1975 | 367
1975-10-20 | 20 | 10 | 1975 | 358
1975-10-21 | 21 | 10 | 1975 | 399
1975-10-22 | 22 | 10 | 1975 | 546
1975-10-23 | 23 | 10 | 1975 | 468
1975-10-24 | 24 | 10 | 1975 | 350
1975-10-25 | 25 | 10 | 1975 | 282
1975-10-26 | 26 | 10 | 1975 | 267
1975-10-27 | 27 | 10 | 1975 | 277
1975-10-28 | 28 | 10 | 1975 | 207
1975-10-29 | 29 | 10 | 1975 | 207
1975-10-30 | 30 | 10 | 1975 | 185
1975-10-31 | 31 | 10 | 1975 | 206
1975-11-01 | 1 | 11 | 1975 | 211
1975-11-02 | 2 | 11 | 1975 | 231
1975-11-03 | 3 | 11 | 1975 | 189
1975-11-04 | 4 | 11 | 1975 | 167
1975-11-05 | 5 | 11 | 1975 | 152
1975-11-06 | 6 | 11 | 1975 | 141
1975-11-07 | 7 | 11 | 1975 | 133
1975-11-08 | 8 | 11 | 1975 | 129
1975-11-09 | 9 | 11 | 1975 | 120
1975-11-10 | 10 | 11 | 1975 | 118
1975-11-11 | 11 | 11 | 1975 | 130
1975-11-12 | 12 | 11 | 1975 | 113
1975-11-13 | 13 | 11 | 1975 | 110
1975-11-14 | 14 | 11 | 1975 | 106
1975-11-15 | 15 | 11 | 1975 | 102
1975-11-16 | 16 | 11 | 1975 | 97.3
1975-11-17 | 17 | 11 | 1975 | 94
1975-11-18 | 18 | 11 | 1975 | 88.9
1975-11-19 | 19 | 11 | 1975 | 86.9
1975-11-20 | 20 | 11 | 1975 | 86.9
1975-11-21 | 21 | 11 | 1975 | 86.9
1975-11-22 | 22 | 11 | 1975 | 87.9
1975-11-23 | 23 | 11 | 1975 | 83.1
1975-11-24 | 24 | 11 | 1975 | 77.4
1975-11-25 | 25 | 11 | 1975 | 72.9
1975-11-26 | 26 | 11 | 1975 | 71.1
1975-11-27 | 27 | 11 | 1975 | 70.2
1975-11-28 | 28 | 11 | 1975 | 67.5
1975-11-29 | 29 | 11 | 1975 | 64.8
1975-11-30 | 30 | 11 | 1975 | 63.9
1975-12-01 | 1 | 12 | 1975 | 60.3
1975-12-02 | 2 | 12 | 1975 | 60.3
1975-12-03 | 3 | 12 | 1975 | 57.9
1975-12-04 | 4 | 12 | 1975 | 64.8
1975-12-05 | 5 | 12 | 1975 | 64.8
1975-12-06 | 6 | 12 | 1975 | 61.2
1975-12-07 | 7 | 12 | 1975 | 57.1
1975-12-08 | 8 | 12 | 1975 | 54.7
1975-12-09 | 9 | 12 | 1975 | 52.3
1975-12-10 | 10 | 12 | 1975 | 51.5
1975-12-11 | 11 | 12 | 1975 | 49.9
1975-12-12 | 12 | 12 | 1975 | 49.1
1975-12-13 | 13 | 12 | 1975 | 48.3
1975-12-14 | 14 | 12 | 1975 | 45.9
1975-12-15 | 15 | 12 | 1975 | 45.1
1975-12-16 | 16 | 12 | 1975 | 43.6
1975-12-17 | 17 | 12 | 1975 | 42.9
1975-12-18 | 18 | 12 | 1975 | 42.2
1975-12-19 | 19 | 12 | 1975 | 42.2
1975-12-20 | 20 | 12 | 1975 | 42.2
1975-12-21 | 21 | 12 | 1975 | 40.8
1975-12-22 | 22 | 12 | 1975 | 39.4
1975-12-23 | 23 | 12 | 1975 | 38
1975-12-24 | 24 | 12 | 1975 | 35.2
1975-12-25 | 25 | 12 | 1975 | 33.8
1975-12-26 | 26 | 12 | 1975 | 32.4
1975-12-27 | 27 | 12 | 1975 | 31.1
1975-12-28 | 28 | 12 | 1975 | 31.1
1975-12-29 | 29 | 12 | 1975 | 30.5
1975-12-30 | 30 | 12 | 1975 | 30.5
1975-12-31 | 31 | 12 | 1975 | 29.9
1976-01-01 | 1 | 1 | 1976 | 29.9
1976-01-02 | 2 | 1 | 1976 | 29.9
1976-01-03 | 3 | 1 | 1976 | 33.1
1976-01-04 | 4 | 1 | 1976 | 32.4
1976-01-05 | 5 | 1 | 1976 | 29.3
1976-01-06 | 6 | 1 | 1976 | 28.7
1976-01-07 | 7 | 1 | 1976 | 28.1
1976-01-08 | 8 | 1 | 1976 | 27.5
1976-01-09 | 9 | 1 | 1976 | 26.8
1976-01-10 | 10 | 1 | 1976 | 26.1
1976-01-11 | 11 | 1 | 1976 | 24.9
1976-01-12 | 12 | 1 | 1976 | 23.7
1976-01-13 | 13 | 1 | 1976 | 22.5
1976-01-14 | 14 | 1 | 1976 | 21.3
1976-01-15 | 15 | 1 | 1976 | 20
1976-01-16 | 16 | 1 | 1976 | 18.8
1976-01-17 | 17 | 1 | 1976 | 18.2
1976-01-18 | 18 | 1 | 1976 | 17.6
1976-01-19 | 19 | 1 | 1976 | 17
1976-01-20 | 20 | 1 | 1976 | 17
1976-01-21 | 21 | 1 | 1976 | 17
1976-01-22 | 22 | 1 | 1976 | 16.4
1976-01-23 | 23 | 1 | 1976 | 16.4
1976-01-24 | 24 | 1 | 1976 | 15.8
1976-01-25 | 25 | 1 | 1976 | 15.2
1976-01-26 | 26 | 1 | 1976 | 15.2
1976-01-27 | 27 | 1 | 1976 | 15.2
1976-01-28 | 28 | 1 | 1976 | 15.2
1976-01-29 | 29 | 1 | 1976 | 15.2
1976-01-30 | 30 | 1 | 1976 | 15.2
1976-01-31 | 31 | 1 | 1976 | 14.6
1976-02-01 | 1 | 2 | 1976 | 14
1976-02-02 | 2 | 2 | 1976 | 13.4
1976-02-03 | 3 | 2 | 1976 | 12.8
1976-02-04 | 4 | 2 | 1976 | 11.8
1976-02-05 | 5 | 2 | 1976 | 11.8
1976-02-06 | 6 | 2 | 1976 | 11.3
1976-02-07 | 7 | 2 | 1976 | 14
1976-02-08 | 8 | 2 | 1976 | 15.8
1976-02-09 | 9 | 2 | 1976 | 14
1976-02-10 | 10 | 2 | 1976 | 12.8
1976-02-11 | 11 | 2 | 1976 | 11.8
1976-02-12 | 12 | 2 | 1976 | 12.8
1976-02-13 | 13 | 2 | 1976 | 12.8
1976-02-14 | 14 | 2 | 1976 | 12.3
1976-02-15 | 15 | 2 | 1976 | 10.8
1976-02-16 | 16 | 2 | 1976 | 9.8
1976-02-17 | 17 | 2 | 1976 | 9.8
1976-02-18 | 18 | 2 | 1976 | 9.3
1976-02-19 | 19 | 2 | 1976 | 9.3
1976-02-20 | 20 | 2 | 1976 | 8.8
1976-02-21 | 21 | 2 | 1976 | 8.3
1976-02-22 | 22 | 2 | 1976 | 7.9
1976-02-23 | 23 | 2 | 1976 | 7.5
1976-02-24 | 24 | 2 | 1976 | 6.7
1976-02-25 | 25 | 2 | 1976 | 6.3
1976-02-26 | 26 | 2 | 1976 | 5.8
1976-02-27 | 27 | 2 | 1976 | 5.4
1976-02-28 | 28 | 2 | 1976 | 5.1
1976-02-29 | 29 | 2 | 1976 | 4.8
1976-03-01 | 1 | 3 | 1976 | 4.5
1976-03-02 | 2 | 3 | 1976 | 4.2
1976-03-03 | 3 | 3 | 1976 | 3.9
1976-03-04 | 4 | 3 | 1976 | 3.9
1976-03-05 | 5 | 3 | 1976 | 3.9
1976-03-06 | 6 | 3 | 1976 | 3.9
1976-03-07 | 7 | 3 | 1976 | 3.9
1976-03-08 | 8 | 3 | 1976 | 3.6
1976-03-09 | 9 | 3 | 1976 | 3.3
1976-03-10 | 10 | 3 | 1976 | 3.3
1976-03-11 | 11 | 3 | 1976 | 3
1976-03-12 | 12 | 3 | 1976 | 2.7
1976-03-13 | 13 | 3 | 1976 | 2.7
1976-03-14 | 14 | 3 | 1976 | 2.7
1976-03-15 | 15 | 3 | 1976 | 2.7
1976-03-16 | 16 | 3 | 1976 | 2.7
1976-03-17 | 17 | 3 | 1976 | 2.7
1976-03-18 | 18 | 3 | 1976 | 2.5
1976-03-19 | 19 | 3 | 1976 | 3.3
1976-03-20 | 20 | 3 | 1976 | 3.6
1976-03-21 | 21 | 3 | 1976 | 6
1976-03-22 | 22 | 3 | 1976 | 5.8
1976-03-23 | 23 | 3 | 1976 | 4.5
1976-03-24 | 24 | 3 | 1976 | 3.9
1976-03-25 | 25 | 3 | 1976 | 3.3
1976-03-26 | 26 | 3 | 1976 | 2.7
1976-03-27 | 27 | 3 | 1976 | 2.7
1976-03-28 | 28 | 3 | 1976 | 2.5
1976-03-29 | 29 | 3 | 1976 | 2.3
1976-03-30 | 30 | 3 | 1976 | 2.3
1976-03-31 | 31 | 3 | 1976 | 2.1

## DailyPivot
Sum of Flow (m³/s) | Column Labels
| 1970 | [7 empty] | 1970 Total | 1971 | [11 empty] | 1971 Total | 1972 | [11 empty] | 1972 Total | 1973 | [11 empty] | 1973 Total | 1974 | [11 empty] | 1974 Total | 1975 | [11 empty] | 1975 Total | 1976 |  |  | 1976 Total | Grand Total
Row Labels | 5 | 6 | 7 | 8 | 9 | 10 | 11 | 12 |  | 1 | 2 | 3 | 4 | 5 | 6 | 7 | 8 | 9 | 10 | 11 | 12 |  | 1 | 2 | 3 | 4 | 5 | 6 | 7 | 8 | 9 | 10 | 11 | 12 |  | 1 | 2 | 3 | 4 | 5 | 6 | 7 | 8 | 9 | 10 | 11 | 12 |  | 1 | 2 | 3 | 4 | 5 | 6 | 7 | 8 | 9 | 10 | 11 | 12 |  | 1 | 2 | 3 | 4 | 5 | 6 | 7 | 8 | 9 | 10 | 11 | 12 |  | 1 | 2 | 3
1 |  | 32.4 | 38 | 220 | 723 | 324 | 141 | 81 | 1559.4 | 40.8 | 19.4 | 11.8 | 4.5 | 16.4 | 22.5 | 66.6 | 84 | 161 | 194 | 110 | 104 | 835 | 42.9 | 23.7 | 9.8 | 8.8 | 21.9 | 180 | 135 | 174 | 350 | 369 | 208 | 91.9 | 1615 | 40.1 | 19.4 | 9.8 | 7.5 | 9.3 | 22.5 | 83.1 | 119 | 205 | 205 | 237 | 73.8 | 1031.5 | 36.6 | 17.6 | 8.3 | 2.3 | 12.8 | 10.8 | 107 | 130 | 301 | 261 | 185 | 63.9 | 1136.3 | 31.1 | 14 | 6.3 | 2.3 | 2.5 | 21.3 | 68.4 | 180 | 201 | 542 | 211 | 60.3 | 1340.2 | 29.9 | 14 | 4.5 | 48.4 | 7565.8
2 |  | 44.3 | 43.6 | 207 | 699 | 273 | 134 | 77.4 | 1478.3 | 39.4 | 18.8 | 11.3 | 4.2 | 18.2 | 20.6 | 64.8 | 154 | 166 | 182 | 109 | 98.4 | 886.7 | 44.3 | 22.5 | 9.3 | 8.3 | 22.5 | 146 | 105 | 157 | 373 | 434 | 205 | 84.9 | 1611.8 | 41.5 | 18.2 | 9.8 | 5.8 | 8.8 | 30.5 | 67.5 | 108 | 187 | 275 | 215 | 72 | 1039.1 | 35.2 | 16.4 | 8.3 | 2.3 | 7.9 | 10.8 | 86.9 | 187 | 285 | 504 | 176 | 63.9 | 1383.7 | 29.9 | 14 | 6.3 | 2.3 | 2.3 | 18.8 | 57.9 | 155 | 263 | 718 | 231 | 60.3 | 1558.8 | 29.9 | 13.4 | 4.2 | 47.5 | 8005.9
3 |  | 29.9 | 63 | 157 | 1052 | 233 | 129 | 75.6 | 1739.5 | 37.3 | 18.8 | 10.8 | 4.8 | 20 | 21.9 | 57.9 | 337 | 286 | 193 | 104 | 89.9 | 1181.4 | 42.2 | 21.3 | 8.8 | 8.8 | 17.6 | 124 | 137 | 145 | 343 | 443 | 185 | 78.3 | 1554 | 40.1 | 18.2 | 10.3 | 4.8 | 7.7 | 57.1 | 108 | 189 | 180 | 299 | 193 | 70.2 | 1177.4 | 33.8 | 16.4 | 8.3 | 1.9 | 14 | 10.8 | 86.9 | 243 | 249 | 906 | 159 | 63.9 | 1793 | 29.9 | 14 | 5.8 | 2.3 | 1.7 | 15.8 | 47.5 | 150 | 285 | 494 | 189 | 57.9 | 1292.9 | 33.1 | 12.8 | 3.9 | 49.8 | 8788
4 |  | 22.5 | 68.4 | 128 | 997 | 227 | 123 | 73.8 | 1639.7 | 35.2 | 18.2 | 10.8 | 9.3 | 17 | 21.9 | 48.3 | 221 | 346 | 211 | 102 | 84.9 | 1125.6 | 40.8 | 20.6 | 8.8 | 9.3 | 15.2 | 153 | 123 | 144 | 266 | 443 | 174 | 74.7 | 1472.4 | 38 | 18.2 | 10.3 | 4.8 | 8.3 | 72 | 248 | 201 | 205 | 295 | 181 | 68.4 | 1350 | 33.8 | 16.4 | 7.9 | 1.9 | 10.8 | 9.8 | 98.4 | 155 | 217 | 915 | 166 | 59.4 | 1691.4 | 28.7 | 14 | 5.8 | 3.9 | 1.9 | 13.4 | 53.9 | 172 | 240 | 464 | 167 | 64.8 | 1229.4 | 32.4 | 11.8 | 3.9 | 48.1 | 8556.6
5 |  | 18.8 | 63 | 110 | 761 | 249 | 120 | 72 | 1393.8 | 34.5 | 17.6 | 10.8 | 11.6 | 15.8 | 21.9 | 40.1 | 201 | 285 | 248 | 107 | 83.1 | 1076.4 | 40.1 | 20.1 | 8.3 | 8.8 | 14 | 311 | 112 | 174 | 364 | 552 | 158 | 71.1 | 1833.4 | 36.6 | 17.6 | 9.8 | 4.2 | 7.5 | 60.3 | 314 | 125 | 195 | 307 | 178 | 66.6 | 1321.6 | 32.4 | 16.4 | 7.9 | 2.3 | 8.8 | 17.6 | 127 | 165 | 192 | 895 | 181 | 57.9 | 1703.3 | 28.7 | 14 | 5.1 | 3.9 | 1.7 | 11.8 | 59.4 | 172 | 322 | 403 | 152 | 64.8 | 1238.4 | 29.3 | 11.8 | 3.9 | 45 | 8611.9
6 |  | 17.6 | 81 | 97.3 | 633 | 301 | 124 | 70.2 | 1324.1 | 33.8 | 17 | 10.3 | 14 | 15.2 | 20.6 | 35.2 | 326 | 345 | 229 | 103 | 80.1 | 1229.2 | 40.1 | 19.4 | 7.9 | 7.9 | 14 | 199 | 107 | 157 | 398 | 395 | 154 | 68.4 | 1567.7 | 35.9 | 17 | 8.8 | 3.9 | 8.3 | 45.9 | 211 | 170 | 205 | 295 | 193 | 64.8 | 1258.6 | 31.1 | 16.4 | 7.5 | 2.3 | 7.1 | 16.4 | 116 | 277 | 203 | 777 | 181 | 56.3 | 1691.1 | 27.5 | 12.8 | 5.1 | 2.7 | 1.7 | 10.8 | 63 | 182 | 328 | 328 | 141 | 61.2 | 1163.8 | 28.7 | 11.3 | 3.9 | 43.9 | 8278.4
7 |  | 18.8 | 121 | 96.2 | 522 | 282 | 140 | 68.4 | 1248.4 | 32.4 | 16.4 | 9.8 | 13.4 | 15.8 | 20 | 41.5 | 280 | 341 | 316 | 91.9 | 75.6 | 1253.8 | 40.8 | 19.4 | 7.9 | 6.7 | 12.3 | 187 | 106 | 105 | 307 | 364 | 139 | 65.7 | 1360.8 | 34.5 | 16.4 | 8.3 | 3.6 | 7.5 | 44.3 | 152 | 180 | 345 | 283 | 225 | 63 | 1362.6 | 29.9 | 16.4 | 7.5 | 2.3 | 5.8 | 16.4 | 145 | 231 | 176 | 532 | 179 | 54.7 | 1396 | 27.5 | 12.8 | 5.1 | 2.7 | 1.5 | 10.8 | 61.2 | 160 | 273 | 281 | 133 | 57.1 | 1025.7 | 28.1 | 14 | 3.9 | 46 | 7693.3
8 |  | 18.8 | 103 | 97.3 | 582 | 251 | 134 | 67.5 | 1253.6 | 31.7 | 15.8 | 9.8 | 13.4 | 15.8 | 20.6 | 107 | 235 | 215 | 316 | 90.9 | 72.9 | 1143.9 | 40.1 | 19.4 | 7.5 | 6.3 | 11.3 | 201 | 962 | 158 | 295 | 326 | 144 | 63.9 | 2234.5 | 33.1 | 15.8 | 7.9 | 3.6 | 11.5 | 57.1 | 106 | 348 | 314 | 291 | 197 | 63 | 1448 | 29.9 | 15.2 | 7.1 | 4.5 | 5.1 | 22.5 | 178 | 199 | 163 | 405 | 155 | 53.1 | 1237.4 | 27.5 | 12.8 | 4.5 | 2.7 | 2.1 | 10.8 | 80.1 | 155 | 237 | 271 | 129 | 54.7 | 987.2 | 27.5 | 15.8 | 3.6 | 46.9 | 8351.5
9 |  | 18.8 | 207 | 98.4 | 506 | 314 | 121 | 67.5 | 1332.7 | 31.7 | 15.8 | 9.3 | 14 | 15.2 | 24.3 | 144 | 235 | 221 | 363 | 94 | 71.1 | 1238.4 | 39.4 | 19.4 | 7.1 | 5.8 | 10.3 | 166 | 141 | 132 | 255 | 318 | 140 | 62.1 | 1296.1 | 32.4 | 15.8 | 7.1 | 3.6 | 15.8 | 55.9 | 90.9 | 297 | 330 | 250 | 180 | 61.2 | 1339.7 | 28.7 | 14 | 7.1 | 3.9 | 3.9 | 28.7 | 109 | 213 | 157 | 322 | 123 | 53.1 | 1063.4 | 26.1 | 12.8 | 4.5 | 3.9 | 3.3 | 11.3 | 90.9 | 163 | 222 | 244 | 120 | 52.3 | 954.1 | 26.8 | 14 | 3.3 | 44.1 | 7268.5
10 |  | 21.3 | 259 | 96.2 | 514 | 371 | 116 | 67.5 | 1445 | 31.1 | 15.8 | 9.3 | 14.6 | 14 | 24.3 | 155 | 233 | 296 | 296 | 90.9 | 67.5 | 1247.5 | 38.7 | 18.8 | 6.7 | 5.4 | 10.8 | 139 | 187 | 122 | 285 | 303 | 132 | 62.1 | 1310.5 | 31.7 | 15.2 | 6.7 | 3.6 | 14 | 45.9 | 89.9 | 240 | 341 | 221 | 182 | 59.4 | 1250.4 | 28.7 | 14 | 6.7 | 3.9 | 4.5 | 38 | 160 | 206 | 150 | 318 | 123 | 53.1 | 1105.9 | 26.1 | 11.8 | 4.5 | 3.9 | 3 | 23.1 | 111 | 180 | 337 | 296 | 118 | 51.5 | 1165.9 | 26.1 | 12.8 | 3.3 | 42.2 | 7567.4
11 |  | 29.9 | 266 | 118 | 550 | 322 | 107 | 65.7 | 1458.6 | 31.1 | 15.2 | 9.3 | 14.6 | 14.6 | 20 | 116 | 295 | 266 | 215 | 90.9 | 66.6 | 1154.3 | 35.2 | 17.6 | 7.5 | 5.1 | 10.8 | 134 | 167 | 154 | 344 | 363 | 128 | 62.1 | 1428.3 | 30.5 | 14.6 | 6 | 3.6 | 14 | 69.3 | 102 | 201 | 358 | 235 | 171 | 56.3 | 1261.3 | 27.5 | 14 | 6.3 | 3.3 | 7.9 | 42.2 | 150 | 185 | 142 | 447 | 119 | 53.1 | 1197.3 | 24.4 | 11.8 | 3.9 | 3.9 | 7.9 | 27.5 | 119 | 145 | 289 | 298 | 130 | 49.9 | 1110.3 | 24.9 | 11.8 | 3 | 39.7 | 7649.8
12 |  | 29.9 | 196 | 201 | 475 | 275 | 103 | 63.9 | 1343.8 | 29.9 | 14.6 | 8.8 | 20 | 16.4 | 18.8 | 90.9 | 225 | 267 | 191 | 83.1 | 64.8 | 1030.3 | 34.5 | 16.4 | 7.1 | 6 | 11.3 | 187 | 193 | 185 | 339 | 395 | 123 | 61.2 | 1558.5 | 29.9 | 14 | 5.4 | 3.6 | 15.8 | 63 | 79.2 | 184 | 381 | 287 | 180 | 56.3 | 1299.2 | 27.5 | 14 | 6.3 | 3.3 | 6.3 | 48.3 | 140 | 176 | 150 | 363 | 114 | 49.9 | 1098.6 | 23.7 | 11.8 | 3.9 | 4.5 | 8.3 | 63 | 118 | 195 | 299 | 282 | 113 | 49.1 | 1171.3 | 23.7 | 12.8 | 2.7 | 39.2 | 7540.9
13 |  | 29.9 | 124 | 227 | 365 | 242 | 102 | 60.3 | 1150.2 | 28.7 | 14.6 | 8.8 | 18.8 | 17 | 15.2 | 88.9 | 187 | 398 | 224 | 78.5 | 64.8 | 1144.3 | 33.1 | 15.8 | 7.9 | 4.5 | 14 | 220 | 191 | 184 | 548 | 326 | 121 | 60.3 | 1725.6 | 28.7 | 14 | 5.1 | 3.3 | 29.3 | 95.4 | 68.4 | 187 | 453 | 271 | 209 | 54.7 | 1418.9 | 27.5 | 14 | 7.1 | 3.7 | 8.8 | 57.9 | 137 | 181 | 166 | 315 | 134 | 48.3 | 1100.3 | 22.5 | 10.8 | 3.9 | 5.1 | 10.3 | 63.9 | 106 | 223 | 409 | 279 | 110 | 48.3 | 1291.8 | 22.5 | 12.8 | 2.7 | 38 | 7869.1
14 |  | 43.6 | 96.2 | 217 | 299 | 227 | 101 | 57.1 | 1040.9 | 27.5 | 14 | 8.8 | 17 | 20.6 | 15.8 | 82.1 | 259 | 389 | 244 | 78.1 | 65.7 | 1221.6 | 32.4 | 15.2 | 8.8 | 5.4 | 12.8 | 189 | 187 | 187 | 477 | 318 | 119 | 57.9 | 1609.5 | 28.1 | 13.4 | 4.8 | 3.3 | 25.5 | 152 | 58.6 | 221 | 426 | 248 | 171 | 53.1 | 1404.8 | 27.5 | 14 | 10.8 | 2.3 | 8.8 | 66.6 | 150 | 163 | 217 | 305 | 137 | 48.3 | 1150.3 | 22.5 | 10.8 | 3.9 | 5.1 | 10.8 | 57.9 | 124 | 256 | 426 | 255 | 106 | 45.9 | 1323.9 | 21.3 | 12.3 | 2.7 | 36.3 | 7787.3
15 |  | 36.6 | 102 | 189 | 341 | 236 | 116 | 55.5 | 1076.1 | 26.8 | 16.4 | 8.8 | 15.8 | 17 | 17 | 78.3 | 275 | 343 | 312 | 79.2 | 86.9 | 1276.2 | 31.7 | 15.2 | 8.3 | 14 | 12.3 | 161 | 161 | 208 | 393 | 661 | 114 | 55.5 | 1835 | 28.1 | 13.4 | 4.8 | 3 | 23.1 | 157 | 67.5 | 570 | 350 | 259 | 152 | 51.5 | 1679.4 | 26.1 | 14 | 9.8 | 2.3 | 9.8 | 72 | 160 | 144 | 413 | 296 | 121 | 46.7 | 1314.7 | 22.5 | 10.8 | 3.9 | 12.8 | 12.3 | 49.9 | 103 | 250 | 373 | 246 | 102 | 45.1 | 1231.3 | 20 | 10.8 | 2.7 | 33.5 | 8446.2
16 |  | 29.9 | 112 | 162 | 324 | 299 | 137 | 54.7 | 1118.6 | 26.1 | 15.8 | 7.9 | 15.2 | 15.2 | 20 | 79.2 | 275 | 314 | 249 | 82.1 | 113 | 1212.5 | 31.7 | 15.2 | 7.5 | 14 | 10.8 | 158 | 142 | 229 | 371 | 568 | 112 | 53.1 | 1712.3 | 27.5 | 13.4 | 5.1 | 3 | 30.5 | 141 | 67.5 | 487 | 283 | 229 | 135 | 51.5 | 1473.5 | 26.1 | 14 | 7.9 | 2.7 | 12.8 | 83.1 | 145 | 176 | 409 | 273 | 110 | 45.1 | 1304.7 | 22.5 | 9.8 | 5.1 | 14 | 12.8 | 69.3 | 77.4 | 265 | 489 | 217 | 97.3 | 43.6 | 1322.8 | 18.8 | 9.8 | 2.7 | 31.3 | 8175.7
17 |  | 27.5 | 130 | 154 | 303 | 297 | 187 | 54.7 | 1153.2 | 25.8 | 15.2 | 7.5 | 14.6 | 14.6 | 31.1 | 72.9 | 373 | 301 | 264 | 75.6 | 84.9 | 1280.2 | 31.7 | 14.6 | 6.3 | 10.3 | 10.3 | 140 | 194 | 481 | 454 | 548 | 113 | 51.5 | 2054.7 | 26.1 | 12.3 | 4.8 | 3 | 25.5 | 219 | 70.2 | 403 | 422 | 219 | 127 | 49.9 | 1581.8 | 26.1 | 12.8 | 7.1 | 4.5 | 15.2 | 98.4 | 127 | 217 | 369 | 257 | 104 | 42.2 | 1280.3 | 21.3 | 9.8 | 4.5 | 9.8 | 10.2 | 65.7 | 73.8 | 234 | 655 | 194 | 94 | 42.9 | 1415 | 18.2 | 9.8 | 2.7 | 30.7 | 8795.9
18 |  | 40.8 | 129 | 134 | 298 | 279 | 157 | 54.7 | 1092.5 | 25.2 | 14.6 | 7.5 | 14.6 | 14 | 35.9 | 70.2 | 387 | 280 | 234 | 72 | 72 | 1227 | 31.7 | 14.6 | 5.8 | 8.8 | 9.8 | 127 | 233 | 597 | 542 | 441 | 108 | 50.7 | 2169.4 | 25.5 | 12.3 | 4.8 | 3 | 44.3 | 229 | 153 | 311 | 426 | 193 | 120 | 48.3 | 1570.2 | 24.9 | 12.8 | 6.3 | 3.3 | 24.9 | 79.2 | 135 | 253 | 285 | 266 | 112 | 42.2 | 1244.6 | 21.3 | 9.8 | 3.9 | 7.9 | 10.8 | 70.2 | 73.8 | 234 | 522 | 363 | 88.9 | 42.2 | 1447.8 | 17.6 | 9.3 | 2.5 | 29.4 | 8780.9
19 |  | 51.5 | 109 | 133 | 330 | 285 | 150 | 53.9 | 1112.4 | 24.9 | 14 | 7.1 | 15.2 | 14 | 35.2 | 64.8 | 343 | 363 | 194 | 71.1 | 65.7 | 1212 | 31.7 | 14 | 5.8 | 6.7 | 8.9 | 145 | 328 | 379 | 612 | 607 | 104 | 50.7 | 2292.8 | 25.5 | 11.3 | 4.8 | 3 | 69.3 | 215 | 189 | 225 | 291 | 178 | 116 | 48.3 | 1376.2 | 24.9 | 11.8 | 5.8 | 3.3 | 28.7 | 66.6 | 160 | 309 | 360 | 257 | 95.1 | 40.8 | 1363 | 21.3 | 8.8 | 3.9 | 6.3 | 10.3 | 65.7 | 71.1 | 46 | 502 | 367 | 86.9 | 42.2 | 1231.5 | 17 | 9.3 | 3.3 | 29.6 | 8617.5
20 |  | 64.8 | 85.9 | 153 | 447 | 267 | 168 | 52.3 | 1238 | 24.3 | 13.4 | 7.5 | 16.4 | 11.8 | 41.5 | 101 | 279 | 380 | 191 | 81 | 60.3 | 1207.2 | 31.1 | 13.4 | 5.1 | 6.3 | 9.8 | 161 | 234 | 445 | 601 | 616 | 102 | 50.7 | 2275.4 | 25.5 | 11.3 | 5.1 | 5.1 | 71.1 | 137 | 157 | 240 | 307 | 167 | 109 | 49.9 | 1285 | 23.7 | 11.8 | 5.1 | 3.3 | 22.5 | 68.4 | 260 | 277 | 443 | 264 | 89.9 | 40.8 | 1509.5 | 20 | 8.8 | 3.9 | 5.1 | 8.8 | 66.6 | 87.9 | 205 | 605 | 358 | 86.9 | 42.2 | 1498.2 | 17 | 8.8 | 3.6 | 29.4 | 9042.7
21 |  | 66.6 | 79.2 | 318 | 391 | 266 | 209 | 50.7 | 1380.5 | 23.1 | 11.8 | 6.7 | 18.8 | 10.8 | 37.3 | 124 | 285 | 346 | 187 | 82.1 | 56.3 | 1188.9 | 29.9 | 13.4 | 5.1 | 5.8 | 10.3 | 146 | 183 | 369 | 453 | 681 | 98.4 | 50.7 | 2045.6 | 24.9 | 11.3 | 5.4 | 5.8 | 57.9 | 86.9 | 112 | 229 | 337 | 145 | 105 | 45.1 | 1165.3 | 22.5 | 10.8 | 5.1 | 3.9 | 18.8 | 53.1 | 245 | 203 | 451 | 282 | 85.9 | 40.8 | 1421.9 | 18.8 | 7.9 | 3.3 | 4.5 | 7.5 | 95.1 | 217 | 233 | 443 | 399 | 86.9 | 40.8 | 1556.8 | 17 | 8.3 | 6 | 31.3 | 8790.3
22 | 21.3 | 45.1 | 85.9 | 415 | 393 | 215 | 193 | 49.1 | 1417.4 | 22.5 | 11.8 | 6 | 16.4 | 14.6 | 72 | 102 | 269 | 381 | 207 | 119 | 55.5 | 1276.8 | 28.7 | 12.8 | 5.1 | 7.9 | 16.4 | 153 | 185 | 363 | 398 | 628 | 95.1 | 49.1 | 1942.1 | 24.3 | 10.3 | 6 | 5.4 | 57.9 | 71.1 | 87.9 | 249 | 385 | 193 | 103 | 45.1 | 1238 | 22.5 | 10.8 | 4.5 | 4.5 | 16.4 | 40.8 | 180 | 192 | 451 | 234 | 84 | 40.8 | 1281.3 | 18.8 | 7.9 | 2.7 | 4.2 | 9.3 | 129 | 229 | 224 | 399 | 546 | 87.9 | 39.4 | 1697.2 | 16.4 | 7.9 | 5.8 | 30.1 | 8882.9
23 | 16.4 | 45.1 | 135 | 347 | 259 | 205 | 152 | 48.3 | 1207.8 | 21.9 | 11.3 | 5.8 | 15.8 | 29.9 | 125 | 97.3 | 222 | 373 | 209 | 117 | 53.9 | 1281.9 | 28.1 | 12.3 | 5.1 | 9.8 | 17.6 | 121 | 207 | 265 | 383 | 430 | 90.9 | 47.5 | 1617.3 | 24.3 | 9.8 | 6 | 5.4 | 47.5 | 69.3 | 95.1 | 243 | 358 | 215 | 98.4 | 43.6 | 1215.4 | 22.5 | 9.8 | 4.5 | 4.5 | 14 | 38 | 207 | 242 | 489 | 269 | 82.1 | 38 | 1420.4 | 17.6 | 7.9 | 2.7 | 3.9 | 11.8 | 104 | 234 | 264 | 377 | 468 | 83.1 | 38 | 1612 | 16.4 | 7.5 | 4.5 | 28.4 | 8383.2
24 | 14 | 68.4 | 120 | 293 | 242 | 215 | 116 | 46.7 | 1115.1 | 21.9 | 11.8 | 5.4 | 26.8 | 28.7 | 104 | 148 | 187 | 296 | 196 | 127 | 52.3 | 1204.9 | 28.1 | 11.3 | 4.8 | 9.8 | 15.8 | 113 | 205 | 224 | 348 | 391 | 87.9 | 45.9 | 1484.6 | 24.3 | 9.3 | 7.5 | 5.1 | 36.6 | 67.5 | 105 | 240 | 314 | 295 | 94 | 43.6 | 1241.9 | 21.3 | 9.8 | 3.9 | 11.8 | 12.8 | 42.2 | 175 | 451 | 432 | 246 | 78.3 | 36.6 | 1520.7 | 17.6 | 7.9 | 2.3 | 3.6 | 29.9 | 73.8 | 154 | 234 | 369 | 350 | 77.4 | 35.2 | 1354.7 | 15.8 | 6.7 | 3.9 | 26.4 | 7948.3
25 | 11.8 | 79.2 | 108 | 234 | 221 | 220 | 107 | 45.9 | 1026.9 | 21.3 | 13.4 | 5.4 | 29.9 | 26.8 | 107 | 163 | 215 | 273 | 167 | 157 | 49.9 | 1228.7 | 28.1 | 10.8 | 5.4 | 9.3 | 15.8 | 119 | 191 | 238 | 275 | 345 | 85.9 | 44.3 | 1367.6 | 23.1 | 9.3 | 8.3 | 4.8 | 28.7 | 65.7 | 89.9 | 255 | 265 | 453 | 88.9 | 46.7 | 1338.4 | 21.3 | 9.8 | 3.3 | 8.8 | 12.8 | 39.4 | 170 | 420 | 365 | 208 | 74.7 | 35.2 | 1368.3 | 17.6 | 7.1 | 2.3 | 3.9 | 28.1 | 53.1 | 168 | 189 | 516 | 282 | 72.9 | 33.8 | 1373.8 | 15.2 | 6.3 | 3.3 | 24.8 | 7728.5
26 | 10.8 | 66.6 | 152 | 193 | 233 | 206 | 99.5 | 45.9 | 1006.8 | 21.3 | 12.8 | 5.1 | 39.4 | 21.3 | 133 | 156 | 303 | 259 | 159 | 229 | 47.5 | 1386.4 | 27.5 | 10.3 | 5.4 | 8.8 | 15.8 | 137 | 178 | 235 | 231 | 331 | 84.9 | 44.3 | 1309 | 23.1 | 9.3 | 9.8 | 4.2 | 29.7 | 63 | 104 | 237 | 248 | 422 | 86.9 | 46.7 | 1283.7 | 20 | 9.8 | 3.3 | 7.1 | 9.8 | 39.4 | 167 | 405 | 369 | 183 | 79.2 | 35.2 | 1327.8 | 17.6 | 7.1 | 2.3 | 3.9 | 24.3 | 53.9 | 261 | 209 | 506 | 267 | 71.1 | 32.4 | 1455.6 | 15.2 | 5.8 | 2.7 | 23.7 | 7793
27 | 10.8 | 56.3 | 148 | 195 | 222 | 219 | 103 | 45.1 | 999.2 | 20.6 | 12.3 | 5.1 | 50.7 | 23.1 | 140 | 131 | 337 | 220 | 144 | 234 | 46.7 | 1364.5 | 29.3 | 10.3 | 5.8 | 8.8 | 17 | 159 | 150 | 263 | 253 | 380 | 84 | 44.3 | 1404.5 | 23.1 | 9.3 | 8.3 | 4.8 | 32.4 | 61.2 | 135 | 233 | 291 | 389 | 83.1 | 43.6 | 1313.8 | 20 | 8.8 | 3.3 | 5.1 | 7.9 | 51.5 | 160 | 395 | 395 | 176 | 69.3 | 33.8 | 1325.7 | 17.6 | 7.1 | 2.7 | 3.3 | 20 | 102 | 203 | 223 | 779 | 277 | 70.2 | 31.1 | 1736 | 15.2 | 5.4 | 2.7 | 23.3 | 8167
28 | 9.8 | 75.6 | 146 | 187 | 326 | 249 | 99.5 | 45.1 | 1138 | 20 | 12.3 | 5.1 | 34.5 | 21.9 | 95.1 | 113 | 273 | 192 | 132 | 189 | 45.1 | 1133 | 28.7 | 9.8 | 6 | 9.8 | 22.5 | 146 | 206 | 244 | 289 | 369 | 84.9 | 41.2 | 1456.9 | 21.9 | 9.3 | 7.5 | 6 | 30.5 | 61.8 | 187 | 205 | 223 | 389 | 81 | 42.2 | 1264.2 | 18.8 | 8.8 | 2.7 | 4.5 | 8.8 | 90.9 | 157 | 296 | 401 | 172 | 69.3 | 32.4 | 1262.2 | 16.4 | 7.1 | 2.7 | 2.7 | 17.6 | 90.9 | 242 | 207 | 504 | 207 | 67.5 | 31.1 | 1396 | 15.2 | 5.1 | 2.5 | 22.8 | 7673.1
29 | 20 | 59.4 | 157 | 383 | 318 | 205 | 96.2 | 44.3 | 1282.9 | 20 |  | 5.1 | 26.1 | 26.8 | 63.8 | 112 | 220 | 205 | 129 | 161 | 44.3 | 1013.1 | 26.8 | 9.8 | 6.7 | 12.3 | 42.2 | 131 | 250 | 257 | 316 | 307 | 97.3 | 41.8 | 1497.9 | 20.6 |  | 7.5 | 6.7 | 37.3 | 70.2 | 142 | 171 | 209 | 426 | 77.4 | 43.6 | 1211.3 | 18.8 |  | 2.7 | 3.9 | 12.8 | 103 | 140 | 261 | 365 | 166 | 65.7 | 32.4 | 1171.3 | 16.4 |  | 2.3 | 2.7 | 13.4 | 80.1 | 234 | 215 | 641 | 207 | 64.8 | 30.5 | 1507.2 | 15.2 | 4.8 | 2.3 | 22.3 | 7706
30 | 20 | 45.1 | 154 | 502 | 337 | 165 | 86.9 | 43.6 | 1353.6 | 20 |  | 5.1 | 20 | 26.1 | 56.3 | 98.4 | 192 | 193 | 128 | 134 | 43.6 | 916.5 | 26.1 |  | 6.3 | 15.8 | 69.3 | 117 | 240 | 263 | 312 | 237 | 106 | 40.1 | 1432.6 | 20.6 |  | 6.7 | 8.3 | 31.3 | 69.3 | 174 | 156 | 211 | 364 | 75.6 | 40.8 | 1157.6 | 18.8 |  | 2.7 | 3.9 | 11.8 | 90.9 | 130 | 329 | 277 | 155 | 65.7 | 32.4 | 1117.2 | 15.1 |  | 2.3 | 2.5 | 13.4 | 76.6 | 171 | 194 | 554 | 185 | 63.9 | 30.5 | 1308.3 | 15.2 |  | 2.3 | 17.5 | 7303.3
31 | 28.7 |  | 165 | 491 |  | 148 |  | 42.2 | 874.9 | 1971 1: 20; 1971 3: 4.8; 1971 5: 24.3; 1971 7: 84.9; 1971 8: 171; 1971 10: 123; 1971 12: 42.9 | 470.9 | 25.5 |  | 8.8 |  | 112 |  | 221 | 285 |  | 220 |  | 40.1 | 912.4 | 19.4 |  | 8.3 |  | 26.1 |  | 159 | 248 |  | 307 |  | 38 | 805.8 | 18.8 |  | 2.3 |  | 9.8 |  | 130 | 326 |  | 163 |  | 32.4 | 682.3 | 15.1 |  | 2.3 |  | 18.2 |  | 203 | 178 |  | 206 |  | 29.9 | 652.5 | 14.6 |  | 2.1 | 16.7 | 4415.5
Grand Total | 163.6 | 1235 | 3847.2 | 6553.4 | 13663 | 7867 | 3872.1 | 1800.6 | 39001.9 | 850.8 | 418.9 | 245.6 | 544.4 | 572.9 | 1402.6 | 2934.3 | 7878 | 8701 | 6647 | 3343.4 | 2110.2 | 35649.1 | 1041 | 457.4 | 216.7 | 255.3 | 615.4 | 4770 | 6361 | 7523 | 11175 | 13109 | 3698.3 | 1766.1 | 50988.2 | 888.9 | 379.7 | 220.8 | 135.8 | 863 | 2655.2 | 3873.7 | 7472 | 9045 | 8605 | 4364.3 | 1661.2 | 40164.6 | 807.2 | 370.8 | 187.4 | 117.6 | 362.1 | 1453.7 | 4639.2 | 7607 | 9042 | 11132 | 3518.2 | 1426.7 | 40663.9 | 693.6 | 296 | 121.7 | 140.3 | 317.7 | 1606.1 | 3963.3 | 6092 | 12365 | 10294 | 3351.7 | 1409 | 40650.4 | 664.2 | 297 | 105.1 | 1066.3 | 248184.4

## MonthlyPivot
Average of Flow (m³/s) | Column Labels
Row Labels | 1 | 2 | 3 | 4 | 5 | 6 | 7 | 8 | 9 | 10 | 11 | 12 | Grand Total
1970 |  |  |  |  | 16.36 | 41.1667 | 124.1032 | 211.4 | 455.4333 | 253.7742 | 129.07 | 58.0839 | 174.1156
1971 | 27.4452 | 14.9607 | 7.9226 | 18.1467 | 18.4806 | 46.7533 | 94.6548 | 254.129 | 290.0333 | 214.4194 | 111.4467 | 68.071 | 97.6688
1972 | 33.5806 | 15.7724 | 6.9903 | 8.51 | 19.8516 | 159 | 205.1935 | 242.6774 | 372.5 | 422.871 | 123.2767 | 56.971 | 139.312
1973 | 28.6742 | 13.5607 | 7.1226 | 4.5267 | 27.8387 | 88.5067 | 124.9581 | 241.0323 | 301.5 | 277.5806 | 145.4767 | 53.5871 | 110.04
1974 | 26.0387 | 13.2429 | 6.0452 | 3.92 | 11.6806 | 48.4567 | 149.6516 | 245.3871 | 301.4 | 359.0968 | 117.2733 | 46.0226 | 111.4079
1975 | 22.3742 | 10.5714 | 3.9258 | 4.6767 | 10.2484 | 53.5367 | 127.8484 | 196.5161 | 412.1667 | 332.0645 | 111.7233 | 45.4516 | 111.371
1976 | 21.4258 | 10.2414 | 3.3903 | [9 empty] | 11.7176
Grand Total | 26.5898 | 13.0576 | 5.8995 | 7.956 | 17.5436 | 72.9033 | 137.7349 | 231.857 | 355.5056 | 309.9677 | 123.0444 | 54.6978 | 115.9199

## Monthly Report
Bumbuna Hydrological Station
Monthly Total River Flow
22 May 1970 to 31 March 1976
Station Information
[7 empty] | Degs | Mins
River Basin |  | Rokel-Seli |  |  |  | Longitude | 11 | 45
Catchment (km²) |  | 3990 |  |  |  | Latitude | 9 | 2mins 30secs
The recording gauge is located on the left bank about 20 metres downstream of Bumbuna ferry.
Sources
1976 | Hydrological Year Book of Sierra Leone (1 May 1970 - 31 March 1976)
UNDP / MEP (Water Supply Division) SIL/72/007
Record Statistics (m³/s)
Period | Jan | Feb | Mar | Apr | May | Jun | Jul | Aug | Sep | Oct | Nov | Dec | Totals
Mean | 26.5898 | 13.0583 | 5.8995 | 7.956 | 17.41 | 72.9033 | 137.7349 | 231.857 | 355.5056 | 309.9677 | 123.0444 | 54.6978 | 1356.6244
Min | 21.4258 | 10.2414 | 3.3903 | 3.92 | 10.2484 | 41.1667 | 94.6548 | 196.5161 | 290.0333 | 214.4194 | 111.4467 | 45.4516 | 1166.4633
Max | 33.5806 | 15.7724 | 7.9226 | 18.1467 | 27.8387 | 159 | 205.1935 | 254.129 | 455.4333 | 422.871 | 145.4767 | 68.071 | 1667.1946
Std Dev | 4.4427 | 2.2535 | 1.8434 | 5.9783 | 6.3416 | 45.4309 | 37.4042 | 22.5736 | 68.7248 | 76.1383 | 12.9271 | 8.4553 | 184.2159
Mean Monthly River Flow (m³/s)
Month | Jan | Feb | Mar | Apr | May | Jun | Jul | Aug | Sep | Oct | Nov | Dec | Annual Total
1970 |  |  |  |  | 16.36 | 41.1667 | 124.1032 | 211.4 | 455.4333 | 253.7742 | 129.07 | 58.0839
1971 | 27.4452 | 14.9607 | 7.9226 | 18.1467 | 18.4806 | 46.7533 | 94.6548 | 254.129 | 290.0333 | 214.4194 | 111.4467 | 68.071 | 1166.4633
1972 | 33.5806 | 15.7724 | 6.9903 | 8.51 | 19.8516 | 159 | 205.1935 | 242.6774 | 372.5 | 422.871 | 123.2767 | 56.971 | 1667.1946
1973 | 28.6742 | 13.5607 | 7.1226 | 4.5267 | 27.8387 | 88.5067 | 124.9581 | 241.0323 | 301.5 | 277.5806 | 145.4767 | 53.5871 | 1314.3643
1974 | 26.0387 | 13.2429 | 6.0452 | 3.92 | 11.6806 | 48.4567 | 149.6516 | 245.3871 | 301.4 | 359.0968 | 117.2733 | 46.0226 | 1328.2154
1975 | 22.3742 | 10.5714 | 3.9258 | 4.6767 | 10.2484 | 53.5367 | 127.8484 | 196.5161 | 412.1667 | 332.0645 | 111.7233 | 45.4516 | 1331.1038
1976 | Jan: 21.4258; Feb: 10.2414; Mar: 3.3903
Mean Monthly River Flow (Mm³/month)
Month | Jan | Feb | Mar | Apr | May | Jun | Jul | Aug | Sep | Oct | Nov | Dec | Annual Total
1970 |  |  |  |  | 43.8186 | 106.704 | 332.3981 | 566.2138 | 1180.4832 | 679.7088 | 334.5494 | 155.5718
1971 | 73.5091 | 36.193 | 21.2198 | 47.0362 | 49.4986 | 121.1846 | 253.5235 | 680.6592 | 751.7664 | 574.3008 | 288.8698 | 182.3213 | 3080.0822
1972 | 89.9424 | 39.5194 | 18.7229 | 22.0579 | 53.1706 | 412.128 | 549.5904 | 649.9872 | 965.52 | 1132.6176 | 319.5331 | 152.591 | 4405.3805
1973 | 76.801 | 32.8061 | 19.0771 | 11.7331 | 74.5632 | 229.4093 | 334.6877 | 645.5808 | 781.488 | 743.472 | 377.0755 | 143.5277 | 3470.2214
1974 | 69.7421 | 32.0371 | 16.1914 | 10.1606 | 31.2854 | 125.5997 | 400.8269 | 657.2448 | 781.2288 | 961.8048 | 303.9725 | 123.2669 | 3513.361
1975 | 59.927 | 25.5744 | 10.5149 | 12.1219 | 27.4493 | 138.767 | 342.4291 | 526.3488 | 1068.336 | 889.4016 | 289.5869 | 121.7376 | 3512.1946
1976 | Jan: 57.3869; Feb: 25.6608; Mar: 9.0806